## Introduction
Martin Audio
System Parameters
Thank you for using the Martin Audio System Parameter spreadsheet which contains all of the recommended processor settings to get the best possible performance from all current Martin Audio products.
The spreadsheet features a menu system to quickly navigate to the page containing the parameters for any given product. Just click on the product you need on the contents page and a hyperlink takes you directly to the correct page. Each page has a link back to the contents page to make it convenient to navigate to other products.
An additonal feature is the Settings page which can be selected either from the main Contents page or directly from any product page. From here you can select the controller or DSP amplifier you are using which determines how parameteric EQ and limiter parameters are displayed. You can choose from Martin Audio iKON amplifiers and the DX4.0 controller, Linea Research ACS48 controller and M and C Series amplifiers, Linear Research XiB amplifiers which includes the amplifier modules used in many third party powered speakers,QSC Q-Sys, XTA controllers which includes Martin Audio DX0.5, DX1, DX1.5 and DX2, and BSS processors.
You can also select the gain in dB of the amplifiers you are using. The default is the industry standard of 32dB (x40) but if you have an amplifier using an alternative gain structure, you can enter the gain of the amplifier and the Limiter threshold for all products will update to ensure that the system is properly protected.
Note that all parameters are a recommendation, they have been tested to ensure that they produce the best performance from our products but Martin Audio accepts no liability for damage to systems through use of these parameters.

## Contents
Martin Audio
System Parameters
Updated 09/10/25

## Settings
Contents
[6 empty] | 1 | XTA | Includes DX 0.5, DX1, DX1.5, DX2 and all XTA Controllers
| Select the Loudspeaker processor or amplifier that you are using, either Martin Audio, Linea Research, XTA, BSS or Q-SYS. Note that there are two options for iKON amplifiers & DX4.0, either programmed from VU-NET or directly from the product front panel |  |  |  |  | 2 | BSS | All BSS Loudspeaker Processors
[5 empty] | 17 | 3 | Q-SYS | QSC Q-SYS
[6 empty] | 4 | Linea Research XiB | Linea Research XiB4 Amplifiers & X-POD Modules
[6 empty] | 5 | DX4.0 (VU-NET) | DX4.0 Loudspeaker Controller programmed via VU-NET | V/C Dia | Sub/LF/FR | MF | HF
|  | DX0.4/0.6 | DX0.6 & DX0.6 System Processors |  |  | 6 | DX4.0 | DX4.0 Loudspeaker Controller programed from the front panel | 1 | 2 | 1.5 | 0.5
[6 empty] | 7 | Linea Research ACS48 | Linea Research ACS48 System Controller | 1.4 | 2 | 2 | 0.75
|  |  |  | 1 | 26 | 8 | iKON (VU-NET) | iKON Amplifiers programmed via VU-NET | 1.7 | 2 | 2 | 0.75
|  |  |  | 2 | 27 | 9 | iKON | iKON amplifiers programed from the front panel | 2 | 5 | 3 | 1
|  |  |  | 3 | 28 | 10 | Linea Research 44M20 & 44C20 | Linea Research 44M20 & 44C20 Amplifiers | 2.5 | 6 | 4 | 1
|  |  |  | 4 | 29 | 11 | Linea Research 44M10 & 44C10 | Linea Research 44M10 & 44C10 Amplifiers | 3 | 8 | 3 | 1.5
|  |  |  | 5 | 30 | 12 | Linea Research 44M06 & 44C06 | Linea Research 44M06 & 44C06 Amplifiers | 3.5 | 10 | 4 | 1.5
|  |  |  | 6 | 31 | 13 | Linea Research 48M20 & 88C20 | Linea Research 48M20 & 88C20 Amplifiers | 4 | 12 | 1.5 | N/A
|  |  |  | 7 | 32 | 14 | Linea Research 48M10 & 88C10 | Linea Research 48M10 & 88C10 Amplifiers | 4.5 | 14 | N/A | N/A
|  |  |  | 8 | 33 | 15 | Linea Research 48M06 & 88C06 | Linea Research 44M06 & 88C06 Amplifiers | 6.0in | 16 | N/A | A/A
|  |  |  | 9 | 34 | 16 | Linea Research 48M03 & 88C03 | Linea Research 44M03 & 88C03 Amplifiers
|  |  |  | 10 | 35 | 17 | DX0.4/0.6 | DX0.6 & DX0.6 System Processors
|  |  |  | 11 | 36
| Amplifier Gain |  |  | 12 | 37
| Choose the gain to match the amplifiers you are using, the limiter threshold will automatically update. If you have seklected an iKON amplifier this will automatically be 32dB. Linea Reasearch XiB are automaticaly set to 27dB |  |  | 13 | 38
|  |  |  | 14 | 39
|  |  |  | 15 | 40
|  | 32 | 39.8107 | 7 |  |  |  | FALSE
FALSE
Select Processor
Select Amp Gain
26dB
27dB
28dB
29dB
30dB
31dB
32dB
33dB
34dB
35dB
36dB
37dB
38dB
39dB
40dB
Contents
XTA
BSS
Q-SYS
Linea Research XiB
DX4.0 (VU-NET)
DX4.0
Linea Research ACS48
iKON (VU-NET)
iKON
Linea Research 44M20 / 44C20
Linea Research 44M10 / 44C10
Linea Research 44M06 / 44C06
Linea Research 48M20 / 88C20
Linea Research 48M10 / 88C10
Linea Research 48M06 / 88C06
Linea Research 48M03 / 88C03
DX0.4 & DX0.6

## Amp sens vs gain
|  | Select Processor |  |  | Amplifier Gain | [15 empty] | 17 | DX0.4/0.6
|  | DX0.4/0.6 | DX0.6 & DX0.6 System Processors |  | 32 | 39.8107
|  | -7.8dBu | -7dBu | -6dBu | -5dBu | -4dBu | -3dBu | -2dBu | -1dBu | 0dBu | 1dBu | 2.21dBu | 3dBu | 4dBu | 5.22dBu | 6dBu | 7dBu | 8dBu | 9dBu | 10dBu
|  | (appx -10dBV) | [9 empty] | (0dBV)
| I/P Sensitivity | 0.317Vrms | 0.34Vrms | 0.39Vrms | 0.44Vrms | 0.49Vrms | 0.55Vrms | 0.62Vrms | 0.69Vrms | 0.775Vrms | 0.87Vrms | 1Vrms | 1.09Vrms | 1.23Vrms | 1.41Vrms | 1.55Vrms | 1.73Vrms | 1.95Vrms | 2.18Vrms | 2.45Vrms
Max o/p W(av) | Max o/p Vrms | Approx V Gain
to nearest dB
100W into 4ohm | 20Vrms | 36 | 35 | 34 | 33 | 32 | 31 | 30 | 29 | 28 | 27 | 26 | 25 | 24 | 23 | 22 | 21 | 20 | 19 | 18
(50W into 8ohm)
125W into 4ohm | 22.36Vrms | 37 | 36 | 35 | 34 | 33 | 32 | 31 | 30 | 29 | 28 | 27 | 26 | 25 | 24 | 23 | 22 | 21 | 20 | 19
(62.5W into 8ohm)
150W into 4 ohm | 24.49Vrms | 38 | 37 | 36 | 35 | 34 | 33 | 32 | 31 | 30 | 29 | 28 | 27 | 26 | 25 | 24 | 23 | 22 | 21 | 20
(75W into 8ohm)
200W into 4ohm | 28.28Vrms | 39 | 38 | 37 | 36 | 35 | 34 | 33 | 32 | 31 | 30 | 29 | 28 | 27 | 26 | 25 | 24 | 23 | 22 | 21
(100W into 8ohm)
250W into 4ohm | 31.62Vrms | 40 | 39 | 38 | 37 | 36 | 35 | 34 | 33 | 32 | 31 | 30 | 29 | 28 | 27 | 26 | 25 | 24 | 23 | 22
(125W into 8ohm)
300W into 4ohm | 34.64Vrms | 41 | 40 | 39 | 38 | 37 | 36 | 35 | 34 | 33 | 32 | 31 | 30 | 29 | 28 | 27 | 26 | 25 | 24 | 23
(150W into 8ohm)
400W into 4ohm | 40Vrms | 42 | 41 | 40 | 39 | 38 | 37 | 36 | 35 | 34 | 33 | 32 | 31 | 30 | 29 | 28 | 27 | 26 | 25 | 24
(200W into 8ohm)
500W into 4ohm | 44.72Vrms | 43 | 42 | 41 | 40 | 39 | 38 | 37 | 36 | 35 | 34 | 33 | 32 | 31 | 30 | 29 | 28 | 27 | 26 | 25
(250W into 8ohm)
600W into 4ohm | 48.99Vrms | 44 | 43 | 42 | 41 | 40 | 39 | 38 | 37 | 36 | 35 | 34 | 33 | 32 | 31 | 30 | 29 | 28 | 27 | 26
(300W into 8ohm)
750W into 4ohm | 54.77Vrms | 45 | 44 | 43 | 42 | 41 | 40 | 39 | 38 | 37 | 36 | 35 | 34 | 33 | 32 | 31 | 30 | 29 | 28 | 27
(375W into 8ohm)
1,000W into 4ohm | 63.25Vrms | 46 | 45 | 44 | 43 | 42 | 41 | 40 | 39 | 38 | 37 | 36 | 35 | 34 | 33 | 32 | 31 | 30 | 29 | 28
(500W into 8ohm)
1,250W into 4ohm | 70.71Vrms | 47 | 46 | 45 | 44 | 43 | 42 | 41 | 40 | 39 | 38 | 37 | 36 | 35 | 34 | 33 | 32 | 31 | 30 | 29
(625W into 8ohm)
1,500W into 4ohm | 77.46Vrms | 48 | 47 | 46 | 45 | 44 | 43 | 42 | 41 | 40 | 39 | 38 | 37 | 36 | 35 | 34 | 33 | 32 | 31 | 30
(750W into 8ohm)
2,000W into 4ohm | 89.44Vrms | 49 | 48 | 47 | 46 | 45 | 44 | 43 | 42 | 41 | 40 | 39 | 38 | 37 | 36 | 35 | 34 | 33 | 32 | 31
(1,000W into 8ohm)
2,500W into 4ohm | 100Vrms | 50 | 49 | 48 | 47 | 46 | 45 | 44 | 43 | 42 | 41 | 40 | 39 | 38 | 37 | 36 | 35 | 34 | 33 | 32
(1,250W into 8ohm)
Contents

## dBu, dBV vs volts rms
|  | Select Processor |  |  | Amplifier Gain |  |  | 17 | DX0.4/0.6
|  | DX0.4/0.6 | DX0.6 & DX0.6 System Processors |  | 32 | 39.8107
dBu/dBv
or
dBm if load
is 600W | rms voltage |  | dBV | rms voltage
(0dB ref. |  |  | (0dB ref.
0.7746vrms) |  |  | 1.00vrms)
[6 empty] | RMS Voltage | dBu
-26 | 0.03882 |  | -28 | 0.04 |  | 0.1 | -17.7815
-25 | 0.04356 |  | -27 | 0.045 |  | 0.2 | -11.7609
-24 | 0.04887 |  | -26 | 0.05 |  | 0.3 | -8.2391
-23 | 0.05484 |  | -25 | 0.056 |  | 0.4 | -5.7404
-22 | 0.06153 |  | -24 | 0.063 |  | 0.5 | -3.8021
-21 | 0.06904 |  | -23 | 0.071 |  | 0.64 | -1.658
-20 | 0.07746 |  | -22 | 0.079 |  | 0.7 | -0.87959
-19 | 0.08691 |  | -21 | 0.089 |  | 0.8 | 0.28025
-18 | 0.09752 |  | -20 | 0.1 |  | 0.9 | 1.3033
-17 | 0.10941 |  | -19 | 0.112 |  | 1 | 2.2185
-16 | 0.12277 |  | -18 | 0.126 |  | 1.1 | 3.0463
-15 | 0.13774 |  | -17 | 0.141 |  | 1.2 | 3.8021
-14 | 0.15455 |  | -16 | 0.158 |  | 1.3 | 4.4973
-13 | 0.17341 |  | -15 | 0.178 |  | 1.4 | 5.141
-12 | 0.19457 |  | -14 | 0.2 |  | 1.5 | 5.7403
-11 | 0.21831 |  | -13 | 0.224 |  | 1.6 | 6.3008
-10 | 0.24495 |  | -12 | 0.251 |  | 1.7 | 6.8274
-9 | 0.27484 |  | -11 | 0.282 |  | 1.8 | 7.3239
-8 | 0.30837 |  | -10 | 0.316 |  | 1.9 | 7.7935
-7 | 0.346 |  | -9 | 0.355 |  | 2 | 8.2391
-6 | 0.38822 |  | -8 | 0.398 |  | 2.1 | 8.6628
-5 | 0.43559 |  | -7 | 0.447 |  | 2.2 | 9.0669
-4 | 0.48874 |  | -6 | 0.501 |  | 2.3 | 9.453
-3 | 0.54837 |  | -5 | 0.562 |  | 2.4 | 9.8227
-2 | 0.61528 |  | -4 | 0.631 |  | 2.5 | 10.1773
-1 | 0.69036 |  | -3 | 0.708 |  | 2.6 | 10.5179
0 | 0.7746 |  | -2 | 0.794 |  | 2.7 | 10.8457
1 | 0.86911 |  | -1 | 0.891 |  | 2.8 | 11.1616
2 | 0.97516 |  | 0 | 1 |  | 2.9 | 11.4664
3 | 1.0941 |  | 1 | 1.122 |  | 3 | 11.7609
4 | 1.2276 |  | 2 | 1.259 |  | 3.1 | 12.0457
5 | 1.3775 |  | 3 | 1.413 |  | 3.2 | 12.3214
6 | 1.5455 |  | 4 | 1.585 |  | 3.3 | 12.5887
7 | 1.7341 |  | 5 | 1.778 |  | 3.4 | 12.848
8 | 1.9457 |  | 6 | 1.995 |  | 3.5 | 13.0998
9 | 2.1831 |  | 7 | 2.239 |  | 3.6 | 13.3445
10 | 2.4495 |  | 8 | 2.512 |  | 3.7 | 13.5825
11 | 2.7484 |  | 9 | 2.818 |  | 3.8 | 13.8141
12 | 3.0837 |  | 10 | 3.162 |  | 3.9 | 14.0397
13 | 3.46 |  | 11 | 3.548 |  | 4 | 14.2596
14 | 3.8822 |  | 12 | 3.981
15 | 4.3559 |  | 13 | 4.467
16 | 4.8874 |  | 14 | 5.012
17 | 5.4837 |  | 15 | 5.623
18 | 6.1528 |  | 16 | 6.31
19 | 6.9036 |  | 17 | 7.079
20 | 7.746 |  | 18 | 7.943
21 | 8.6911 |  | 19 | 8.913
22 | 9.7516 |  | 20 | 10
23 | 10.9415 |  | 21 | 11.22
24 | 12.2765 |  | 22 | 12.589
25 | 13.7745 |  | 23 | 14.125
26 | 15.4552 |  | 24 | 15.849
Contents

## Stage Monitors
[9 empty] | Select Processor |  | Amplifier Gain | [26 empty] | 17 | DX0.4/0.6
[9 empty] | DX0.4/0.6 | DX0.6 & DX0.6 System Processors | 32 | 39.8107
[35 empty] | 1 | 2 |  |  |  |  | 8 | 9 |  |  |  | 5 | 6 | 7 |  |  | 3 |  |  |  |  | 10 |  |  |  |  | 11 |  |  |  |  | 12 |  |  |  |  | 13 |  |  |  |  | 14 |  |  |  |  | 15 | [5 empty] | 16 | [5 empty] | 4 |  |  |  |  | 17
[35 empty] | XTA/BSS | [5 empty] | IKON |  |  |  |  | DX4.0 ACS48 |  |  |  |  | Qsys |  |  |  |  | Linea 44M20 / 44C20 |  |  |  |  | Linea 44M10 / 44C10 |  |  |  |  | Linea 44M06 / 44C06 |  |  |  |  | Linea 48M20 / 88C20 |  |  |  |  | Linea 48M10 / 88C10 |  |  |  |  | Linea 48M06 / 88C06 | [5 empty] | Linea 48M03 / 88C03 | [5 empty] | XIB4 |  |  |  |  | DX0.4 & DX0.6
| Driver | Function | Voice Coil | AES Power | Impedance | Gain | Phase | Delay | High Pass Filter |  | Low Pass Filter |  |  | EQ | [9 empty] | Power Rating | Impedance | RMS Voltage | Input Voltage (@32dB) | 0 | 0 | Program Limiter | 0 | 0 | Peak |  |  |  | XTA / BSS Limiter |  |  | Peak | VX Limiter |  | TMAX Limiter |  |  | VX Limiter |  | TMAX Limiter |  |  |  | Q-Sys |  |  |  | VX Limiter |  | TMAX Limiter |  |  | VX Limiter |  | TMAX Limiter |  |  | VX Limiter |  | TMAX Limiter |  |  | VX Limiter |  | TMAX Limiter |  |  | VX Limiter |  | TMAX Limiter |  |  | VX Limiter |  | TMAX Limiter |  |  |  | VX Limiter |  | TMAX Limiter |  |  |  |  | XiB4 |  |  |  |  | Program Limiter |  |  | Peak
Updated 09/10/25 | [8 empty] | Freq | Slope | Freq | Slope | Freq. | Q (iKON/DX Series/Linea Research) | BSS (Width/Oct) | Q (XTA/iKON/DX4.0 Vu-Net/Q-Sys) | BW from XTA | BW (Oct) | Modb | Kb | Kbw | Q (iKON/DX Series/Linea Research) | Gain |  |  |  |  | 0 | 0 | Threshold | Atk | Rel | Offset |  |  |  | Threshold | Attack | Release | Limiter | Vx threshold | Vx Overshoot | TX Threshold | Atk | Rel | VxThreshold | Vx Overshoot | TX Threshold | Atk | Rel |  | RMS Threshold (V) | RMS Attack (s) | RMS Release (s) | Peak Voltage | Vx threshold | Vx Overshoot | TX Threshold | Atk | Rel | Vx threshold | Vx Overshoot | TX Threshold | Atk | Rel | Vx threshold | Vx Overshoot | TX Threshold | Atk | Rel | Vx threshold | Vx Overshoot | TX Threshold | Atk | Rel | Vx threshold | Vx Overshoot | TX Threshold | Atk | Rel | Vx threshold | Vx Overshoot | TX Threshold | Atk | Rel |  | Vx threshold | Vx Overshoot | TX Threshold | Atk | Rel |  |  | Threshold |  |  |  |  | Threshold | Atk | Rel | Offset
[103 empty] | Voltage | Adjusted value in dB
LE100 | 12"+1" | LF | 2.5 | 300 | 8 | 0dB | In | 0.0ms | 40 | 24dB/Oct LR | OUT | 24dB/Oct LR | 76Hz | 2.5371 | 0.79 | 1.8 | 0.79153 | 0.56503 | 2 | 0.70991 | 1.2062 | 2.5371 | 2 |  |  |  | 0.9 | 0 | 0 | 6.4722 | 30 | 500 | 8 | 0 |  |  | 1.3033 | 8 | 128 | 6 | 65 | 6 | 36 | 6 | 2.0X | 3 | 6 | 36 | 6 | 2.0X |  | 36 | 6 | 12 | 91.65 | 47.988 | 6 | 36 | 6 | 2.0X | 47.988 | 6 | 36 | 6 | 2.0X | 47.988 | 6 | 36 | 6 | 2.0X | 47.988 | 6 | 36 | 6 | 2.0X | 47.988 | 6 | 36 | 6 | 2.0X | 47.988 | 6 | 36 | 6 | 2.0X |  | 47.988 | 6 | 36 | 6 | 2.0X | The 48M03/88C03 will not deliver the full peak rating of the speaker so should only be used in applications where lower output is acceptable |  | Out | The XiB4 will not deliver the full peak rating of the speaker so should only be used in applications where lower output is acceptable | 399 | 55.4978 |  | 6.4722 | 30 | 500 | 8
Floor Monitor | [12 empty] | 150Hz | 4.842 | 0.42 | 3.4 | 0.42281 | 0.29743 | 1.5 | 0.69804 | 1.2089 | 4.842 | -1.5 | [79 empty] | 0.5 | -40
[13 empty] | 693Hz | 3.0007 | 0.68 | 2.1 | 0.68067 | 0.47859 | 1.5 | 0.69804 | 1.2083 | 3.0007 | -1.5 | [79 empty] | 0.6 | -38.6
[13 empty] | 1.21kHz | 7.8551 | 0.25 | 5.7 | 0.25278 | 0.18354 | 2.5 | 0.72233 | 1.2058 | 7.8551 | 2.5 | [79 empty] | 0.6 | -38.8
[13 empty] | 2.31kHz | 6.086 | 0.32 | 4.5 | 0.31994 | 0.23679 | 3 | 0.7353 | 1.2074 | 6.086 | 3 | [79 empty] | 0.6 | -39
[13 empty] | 3.46kHz | 7.7602 | 0.23 | 6.3 | 0.22876 | 0.18578 | 5.5 | 0.80838 | 1.2052 | 7.7602 | -5.5 | [79 empty] | 0.6 | -39.2
[13 empty] | 2.2kHz | 12dB HSh | 12dB HSh | 12dB HSh | #VALUE! | #VALUE! | 1.5 | 0.69804 | #VALUE! | 12dB HSh | 1.5 | [79 empty] | 0.6 | -39.4
[103 empty] | 0.6 | -39.6
LE100 | 12"+1" | LF | 2.5 | 300 | 8 | 0dB | In | 0.0ms | 40 | 24dB/Oct LR | OUT | 24dB/Oct LR | 76Hz | 3.6138 | 0.23 | 3 | 0.4787 | 0.39795 | 6 | 0.82463 | 1.2093 | 3.6138 | 6 |  |  |  | 0.9 | 0 | 0 | 6.4722 | 30 | 500 | 8 | 0 |  |  | 1.3033 | 8 | 128 | 6 | 65 | 6 | 36 | 6 | 2.0X | 3 | 6 | 36 | 6 | 2.0X |  | 36 | 6 | 12 | 91.65 | 47.988 | 6 | 36 | 6 | 2.0X | 47.988 | 6 | 36 | 6 | 2.0X | 47.988 | 6 | 36 | 6 | 2.0X | 47.988 | 6 | 36 | 6 | 2.0X | 47.988 | 6 | 36 | 6 | 2.0X | 47.988 | 6 | 36 | 6 | 2.0X |  | 47.988 | 6 | 36 | 6 | 2.0X | The 48M03/88C03 will not deliver the full peak rating of the speaker so should only be used in applications where lower output is acceptable |  | Out | The XiB4 will not deliver the full peak rating of the speaker so should only be used in applications where lower output is acceptable | 399 | 55.4978 |  | 6.4722 | 30 | 500 | 8 | 0.6 | -39.8
Pole Mount | [12 empty] | 475Hz | 2.908 | 0.71 | 2 | 0.71404 | 0.49369 | 1 | 0.68671 | 1.2078 | 2.908 | -1 | [79 empty] | 0.7 | -37.2
[13 empty] | 1kHz | 4.2013 | 0.23 | 3 | 0.4787 | 0.34259 | 2 | 0.70991 | 1.2093 | 4.2013 | 2 | [79 empty] | 0.7 | -37.4
[13 empty] | 2.37kHz | 6.5198 | 0.29 | 5 | 0.28806 | 0.22106 | 4 | 0.76289 | 1.2067 | 6.5198 | 4 | [79 empty] | 0.7 | -37.6
[103 empty] | 0.7 | -37.8
LE200 Passive | 15"+1.4" | LF | 3 | 400 | 8 | 0dB | In | 0.0ms | 35 | 24dB/Oct LR | OUT | 24dB/Oct LR | 142Hz | 4.3439 | 0.48 | 3 | 0.4787 | 0.33139 | 1 | 0.68671 | 1.2093 | 4.3439 | -1 |  |  |  | 1 | 0 | 0 | 7.1159 | 30 | 500 | 8 | 0 |  |  | 2.2185 | 8 | 128 | 6 | 70 | 6 | 39 | 8 | 2.0X | 4 | 6 | 42 | 8 | 2.0X |  | 39 | 8 | 16 | 98.7 | 55.986 | 6 | 42 | 8 | 2.0X | 55.986 | 6 | 42 | 8 | 2.0X | 55.986 | 6 | 42 | 8 | 2.0X | 55.986 | 6 | 42 | 8 | 2.0X | 55.986 | 6 | 42 | 8 | 2.0X | 55.986 | 6 | 42 | 8 | 2.0X | The 48M06/88C06 will not deliver the full peak rating of the speaker so should only be used in applications where lower output is acceptable | 55.986 | 6 | 42 | 8 | 2.0X | The 48M03/88C03 will not deliver the full peak rating of the speaker so should only be used in applications where lower output is acceptable |  | Out | The XiB4 will not deliver the full peak rating of the speaker so should only be used in applications where lower output is acceptable | 532 | 64.238 |  | 7.1159 | 30 | 500 | 8 | 0.7 | -38
[13 empty] | 394Hz | 3.5045 | 0.57 | 2.5 | 0.5733 | 0.41029 | 2 | 0.70991 | 1.2093 | 3.5045 | -2 | [79 empty] | 0.7 | -38.2
[13 empty] | 1.3kHz | 19.298 | 0.1 | 14.2 | 0.10158 | 0.07475 | 3 | 0.7353 | 1.2006 | 19.298 | -3 | [79 empty] | 0.7 | -38.4
[13 empty] | 2.6kHz | 8.4153 | 0.24 | 6 | 0.24017 | 0.17134 | 2 | 0.70991 | 1.2055 | 8.4153 | -2 | [79 empty] | 0.8 | -36.2
[13 empty] | 3.7kHz | 13.5719 | 0.14 | 10 | 0.14421 | 0.10628 | 3 | 0.7353 | 1.2023 | 13.5719 | -3 | [79 empty] | 0.8 | -36.4
[13 empty] | 13kHz | 3.9819 | 0.48 | 3 | 0.4787 | 0.36137 | 3.5 | 0.74882 | 1.2093 | 3.9819 | -3.5 | [79 empty] | 0.8 | -36.6
[103 empty] | 0.8 | -36.8
LE200 Bi-amp | 15" LF | LF | 3 | 400 | 8 | 0dB | In | 0.206ms | 35 | 24dB/Oct LR | 1.29kHz | 24dB/Oct LR | 142Hz | 4.3439 | 0.48 | 3 | 0.4787 | 0.33139 | 1 | 0.68671 | 1.2093 | 4.3439 | -1 |  |  |  | 1 | 0 | 0 | 7.1159 | 30 | 500 | 8 | 0 |  |  | 2.2185 | 8 | 128 | 6 | 70 | 6 | 39 | 8 | 2.0X | 4 | 6 | 42 | 8 | 2.0X |  | 39 | 8 | 16 | 98.7 | 55.986 | 6 | 42 | 8 | 2.0X | 55.986 | 6 | 42 | 8 | 2.0X | 55.986 | 6 | 42 | 8 | 2.0X | 55.986 | 6 | 42 | 8 | 2.0X | 55.986 | 6 | 42 | 8 | 2.0X | 55.986 | 6 | 42 | 8 | 2.0X | The 48M06/88C06 will not deliver the full peak rating of the speaker so should only be used in applications where lower output is acceptable | 55.986 | 6 | 42 | 8 | 2.0X | The 48M03/88C03 will not deliver the full peak rating of the speaker so should only be used in applications where lower output is acceptable |  | Out | The XiB4 will not deliver the full peak rating of the speaker so should only be used in applications where lower output is acceptable | 532 | 64.238 |  | 7.1159 | 30 | 500 | 8 | 0.8 | -37
[13 empty] | 433Hz | 3.136 | 0.57 | 2.5 | 0.5733 | 0.45812 | 5 | 0.79266 | 1.2093 | 3.136 | -5 | [79 empty] | 0.9 | -35.2
[13 empty] | 690Hz | 11.4263 | 0.18 | 8 | 0.18022 | 0.12622 | 1.5 | 0.69804 | 1.2036 | 11.4263 | -1.5 | [79 empty] | 0.9 | -35.4
[103 empty] | 0.9 | -35.6
| 1.4" HF | HF | 1.4 | 100 | 8 | -5dB | In | 0.0ms | 1.2 | 24dB/Oct LR | OUT | 24dB/Oct LR | 1.22kHz | 4.7237 | 0.36 | 4 | 0.35974 | 0.30485 | 6.5 | 0.84144 | 1.2081 | 4.7237 | -6.5 |  |  |  | 0.55 | 0 | 0 | 1.578 | 30 | 500 | 8 | 0 |  |  | -2.9743 | 8 | 128 | 6 | 37 | 8 | 21 | 0.75 | 2.0X | 0 | 8 | 21 | 0.75 | 4.0X |  | 21 | 0.75 | 1.5 | 52.17 | 27.993 | 8 | 21 | 0.75 | 4.0X | 27.993 | 8 | 21 | 0.75 | 4.0X | 27.993 | 8 | 21 | 0.75 | 4.0X | 27.993 | 8 | 21 | 0.75 | 4.0X | 27.993 | 8 | 21 | 0.75 | 4.0X | 27.993 | 8 | 21 | 0.75 | 4.0X |  | 27.993 | 6 | 21 | 0.75 | 4.0X |  |  | -5.2 |  | 119 | 29.8545 |  | 1.578 | 30 | 500 | 8 | 0.9 | -35.8
[13 empty] | 2.25kHz | 14.2968 | 0.14 | 10 | 0.14421 | 0.10089 | 1.5 | 0.69804 | 1.2023 | 14.2968 | -1.5 | [79 empty] | 0.9 | -36
[13 empty] | 3.7kHz | 18.6001 | 0.1 | 14.2 | 0.10158 | 0.077555 | 4 | 0.76289 | 1.2006 | 18.6001 | -4 | [79 empty] | 1 | -34.4
[13 empty] | 6.8kHz | 1.9015 | 0.94 | 1.5 | 0.94482 | 0.75024 | 5 | 0.79266 | 1.2017 | 1.9015 | 5 | [79 empty] | 1 | -34.6
[103 empty] | 1 | -34.8
[103 empty] | 1 | -35
[103 empty] | 1.1 | -33.6
[103 empty] | 1.1 | -33.8
[103 empty] | 1.1 | -34
[103 empty] | 1.1 | -34.2
[103 empty] | 1.2 | -32.8
[103 empty] | 1.2 | -33
[103 empty] | 1.2 | -33.2
[103 empty] | 1.2 | -33.4
[103 empty] | 1.3 | -32.2
[103 empty] | 1.3 | -32.4
[103 empty] | 1.3 | -32.6
[103 empty] | 1.4 | -31.6
[103 empty] | 1.4 | -31.8
[103 empty] | 1.4 | -32
[103 empty] | 1.5 | -31
[103 empty] | 1.5 | -31.2
[103 empty] | 1.5 | -31.4
[103 empty] | 1.6 | -30.4
[103 empty] | 1.6 | -30.6
[103 empty] | 1.6 | -30.8
[103 empty] | 1.7 | -29.8
[103 empty] | 1.7 | -30
[103 empty] | 1.7 | -30.2
[103 empty] | 1.8 | -29.4
[103 empty] | 1.8 | -29.6
[103 empty] | 1.9 | -29
[103 empty] | 1.9 | -29.2
[103 empty] | 2 | -28.6
[103 empty] | 2 | -28.8
[103 empty] | 2.1 | -28
[103 empty] | 2.1 | -28.2
[103 empty] | 2.1 | -28.4
[103 empty] | 2.2 | -27.6
[103 empty] | 2.2 | -27.8
[103 empty] | 2.3 | -27.4
[103 empty] | 2.4 | -27
[103 empty] | 2.4 | -27.2
[103 empty] | 2.5 | -26.6
[103 empty] | 2.5 | -26.8
[103 empty] | 2.6 | -26.2
[103 empty] | 2.6 | -26.4
[103 empty] | 2.7 | -26
[103 empty] | 2.8 | -25.6
[103 empty] | 2.8 | -25.8
[103 empty] | 2.9 | -25.4
[103 empty] | 3 | -25
[103 empty] | 3 | -25.2
[103 empty] | 3.1 | -24.8
[103 empty] | 3.2 | -24.4
[103 empty] | 3.2 | -24.6
[103 empty] | 3.3 | -24.2
[103 empty] | 3.4 | -24
[103 empty] | 3.5 | -23.8
[103 empty] | 3.6 | -23.4
[103 empty] | 3.6 | -23.6
[103 empty] | 3.7 | -23.2
[103 empty] | 3.8 | -23
[103 empty] | 3.9 | -22.8
[103 empty] | 4 | -22.6
[103 empty] | 4.1 | -22.4
[103 empty] | 4.2 | -22.2
[103 empty] | 4.3 | -22
[103 empty] | 4.4 | -21.8
[103 empty] | 4.5 | -21.6
[103 empty] | 4.6 | -21.4
[103 empty] | 4.7 | -21.2
[103 empty] | 4.8 | -21
[103 empty] | 4.9 | -20.8
[103 empty] | 5 | -20.6
[103 empty] | 5.1 | -20.4
[103 empty] | 5.3 | -20.2
[103 empty] | 5.4 | -20
[103 empty] | 5.5 | -19.8
[103 empty] | 5.6 | -19.6
[103 empty] | 5.8 | -19.4
[103 empty] | 5.9 | -19.2
[103 empty] | 6 | -19
[103 empty] | 6.2 | -18.8
[103 empty] | 6.3 | -18.6
[103 empty] | 6.5 | -18.4
[103 empty] | 6.6 | -18.2
[103 empty] | 6.8 | -18
[103 empty] | 6.9 | -17.8
[103 empty] | 7.1 | -17.6
[103 empty] | 7.3 | -17.4
[103 empty] | 7.4 | -17.2
[103 empty] | 7.6 | -17
[103 empty] | 7.8 | -16.8
[103 empty] | 8 | -16.6
[103 empty] | 8.2 | -16.4
[103 empty] | 8.3 | -16.2
[103 empty] | 8.5 | -16
[103 empty] | 8.7 | -15.8
[103 empty] | 8.9 | -15.6
[103 empty] | 9.1 | -15.4
[103 empty] | 9.4 | -15.2
[103 empty] | 9.6 | -15
[103 empty] | 9.8 | -14.8
[103 empty] | 10 | -14.6
[103 empty] | 10.3 | -14.4
[103 empty] | 10.5 | -14.2
[103 empty] | 10.7 | -14
[103 empty] | 11 | -13.8
[103 empty] | 11.3 | -13.6
[103 empty] | 11.5 | -13.4
[103 empty] | 11.8 | -13.2
[103 empty] | 12.1 | -13
[103 empty] | 12.3 | -12.8
[103 empty] | 12.6 | -12.6
[103 empty] | 12.9 | -12.4
[103 empty] | 13.2 | -12.2
[103 empty] | 13.5 | -12
[103 empty] | 13.8 | -11.8
[103 empty] | 14.2 | -11.6
[103 empty] | 14.5 | -11.4
[103 empty] | 14.8 | -11.2
[103 empty] | 15.2 | -11
[103 empty] | 15.5 | -10.8
[103 empty] | 15.9 | -10.6
[103 empty] | 16.3 | -10.4
[103 empty] | 16.6 | -10.2
[103 empty] | 17 | -10
[103 empty] | 17.4 | -9.8
[103 empty] | 17.8 | -9.6
[103 empty] | 18.3 | -9.4
[103 empty] | 18.7 | -9.2
[103 empty] | 19.1 | -9
[103 empty] | 19.6 | -8.8
[103 empty] | 20 | -8.6
[103 empty] | 20.5 | -8.4
[103 empty] | 21 | -8.2
[103 empty] | 21.4 | -8
[103 empty] | 21.9 | -7.8
[103 empty] | 22.5 | -7.6
[103 empty] | 23 | -7.4
[103 empty] | 23.5 | -7.2
[103 empty] | 24.1 | -7
[103 empty] | 24.6 | -6.8
[103 empty] | 25.21 | -6.6
[103 empty] | 25.8 | -6.4
[103 empty] | 26.4 | -6.2
[103 empty] | 27 | -6
[103 empty] | 27.6 | -5.8
[103 empty] | 28.3 | -5.6
[103 empty] | 28.9 | -5.4
[103 empty] | 29.6 | -5.2
[103 empty] | 30.3 | -5
[103 empty] | 31 | -4.8
[103 empty] | 31.7 | -4.6
[103 empty] | 32.5 | -4.4
[103 empty] | 33.2 | -4.2
[103 empty] | 34 | -4
[103 empty] | 34.8 | -3.8
[103 empty] | 35.6 | -3.6
[103 empty] | 36.4 | -3.4
[103 empty] | 37.3 | -3.2
[103 empty] | 38.1 | -3
[103 empty] | 39 | -2.8
[103 empty] | 39.9 | -2.6
[103 empty] | 40.9 | -2.4
[103 empty] | 41.8 | -2.2
[103 empty] | 42.8 | -2
[103 empty] | 43.8 | -1.8
[103 empty] | 44.8 | -1.6
[103 empty] | 45.8 | -1.4
[103 empty] | 46.9 | -1.2
[103 empty] | 48 | -1
[103 empty] | 49.1 | -0.8
[103 empty] | 50.3 | -0.6
[103 empty] | 51.4 | -0.4
[103 empty] | 52.6 | -0.2
[103 empty] | 53.9 | Out
Contents
Note on AQ8: Manual adjustment to match published parameters
Note on AQ16: Manual adjustment to match published parameters
Note on AQ21: Manual adjustment to match published parameters
Note on AQ28: Manual adjustment to match published parameters
Note on AQ32: Manual adjustment to match published parameters

## Subwoofers
[9 empty] | Select Processor |  | Amplifier Gain | [26 empty] | 17 | DX0.4/0.6
[9 empty] | DX0.4/0.6 | DX0.6 & DX0.6 System Processors | 32 | 39.8107
[35 empty] | 1 | 2 |  |  |  |  | 8 | 9 |  |  |  | 5 | 6 | 7 |  |  | 3 |  |  |  |  | 10 | [5 empty] | 11 | [5 empty] | 12 | [5 empty] | 13 | [5 empty] | 14 | [5 empty] | 15 | [5 empty] | 16 | [5 empty] | 4 |  |  |  |  | 17
[35 empty] | XTA/BSS | [5 empty] | IKON |  |  |  |  | DX4.0 ACS48 |  |  |  |  | Qsys |  |  |  |  | Linea 44M20 / 44C20 | [5 empty] | Linea 44M10 / 44C10 | [5 empty] | Linea 44M06 / 44C06 | [5 empty] | Linea 48M20 / 88C20 | [5 empty] | Linea 48M10 / 88C10 | [5 empty] | Linea 48M06 / 88C06 | [5 empty] | Linea 48M03 / 88C03 | [5 empty] | XIB4 |  |  |  |  | DX0.4 & DX0.6
| Driver | Function | Voice Coil | AES Power | Impedance | Gain | Phase | Delay‡ | High Pass Filter |  | Low Pass Filter |  |  | EQ | [9 empty] | Power Rating | Impedance | RMS Voltage | Input Voltage (@32dB) | 0 | 0 | Program Limiter | 0 | 0 | Peak |  |  |  | XTA / BSS Limiter |  |  | Peak | VX Limiter |  | TMAX Limiter |  |  | VX Limiter |  | TMAX Limiter |  |  |  | Q-Sys |  |  |  | VX Limiter |  | TMAX Limiter |  |  |  | VX Limiter |  | TMAX Limiter |  |  |  | VX Limiter |  | TMAX Limiter |  |  |  | VX Limiter |  | TMAX Limiter |  |  |  | VX Limiter |  | TMAX Limiter |  |  |  | VX Limiter |  | TMAX Limiter |  |  |  | VX Limiter |  | TMAX Limiter |  |  |  |  | XiB4 |  |  |  |  | Program Limiter |  |  | Peak
Updated 09/10/25 | [8 empty] | Freq | Slope | Freq | Slope | Freq. | Q (iKON/DX Series/Linea Research) | BSS (Width/Oct) | Q (XTA/iKON/DX4.0 Vu-Net/Q-Sys) | BW from XTA | BW (Oct) | Modb | Kb | Kbw | Q (iKON/DX Series/Linea Research) | Gain |  |  |  |  | 0 | 0 | Threshold | Atk | Rel | Offset |  |  |  | Threshold | Attack | Release | Limiter | Vx threshold | Vx Overshoot | TX Threshold | Atk | Rel | VxThreshold | Vx Overshoot | TX Threshold | Atk | Rel |  | RMS Threshold (V) | RMS Attack (s) | RMS Release (s) | Peak Voltage | Vx threshold | Vx Overshoot | TX Threshold | Atk | Rel |  | Vx threshold | Vx Overshoot | TX Threshold | Atk | Rel |  | Vx threshold | Vx Overshoot | TX Threshold | Atk | Rel |  | Vx threshold | Vx Overshoot | TX Threshold | Atk | Rel |  | Vx threshold | Vx Overshoot | TX Threshold | Atk | Rel |  | Vx threshold | Vx Overshoot | TX Threshold | Atk | Rel |  | Vx threshold | Vx Overshoot | TX Threshold | Atk | Rel |  |  | Threshold |  |  |  |  | Threshold | Atk | Rel | Offset
[108 empty] | Voltage | Adjusted value in dB
SXC118 | 1x18" | LF | 4.5 | 1000 | 8 | 0 | In | 0 | 29 | 48dB/Oct LR | 80 | 48dB/Oct LR | 46 | 8.1243 | 0.24 | 6 | 0.24017 | 0.17747 | 3 | 0.7353 | 1.2055 | 8.1243 | 3 |  |  |  | 9 | 0 | 0 | 9.2988 | 42 | 670 | 8 | 0 |  |  | 9 | 8 | 128 | 6 | 90 | 6 | 67 | 20 | 4X | 9 | 6 | 67 | 14 | 2.0X |  | 67 | 20 | 40 | 126.9 | 89.311 | 6 | 67 | 14 | 2.0X | The 44M20/44C20 will not deliver the full peak rating of the speaker so should only be used in applications where lower output is acceptable | 89.311 | 6 | 67 | 14 | 2.0X | The 44M10/44C10 will not deliver the full peak rating of the speaker so should only be used in applications where lower output is acceptable | 89.311 | 6 | 67 | 14 | 2.0X | The 44M06/44C06 will not deliver the full peak rating of the speaker so should only be used in applications where lower output is acceptable | 89.311 | 6 | 67 | 14 | 2.0X | The 48M20/88C20 will not deliver the full peak rating of the speaker so should only be used in applications where lower output is acceptable | 89.311 | 6 | 67 | 14 | 2.0X | The 48M10/88C10 will not deliver the full peak rating of the speaker so should only be used in applications where lower output is acceptable | 77.5 | 6 | 67 | 14 | 2.0X | The 44M06/88C06 cannot deliver the AES output of the speaker so should only be used in applications where lower output is acceptable | 56.6 | 6 | 56.6 | 14 | 2.0X | The 48M03/88C03 cannot deliver the AES output of the speaker so should only be used in applications where lower output is acceptable |  | Out | The XiB4 cannot deliver the AES output of the speaker so should only be used in applications where lower output is acceptable | 1330 | 102.1504 |  | 9.2988 | 42 | 670 | 8
1x18" Cardioid Subwoofer | 1x 14" | LF | 3.5 | 800 | 8 | -2 | Out | 3.5 | 29 | 48dB/Oct LR | 80 | 48dB/Oct LR | 46 | 4.2873 | 0.48 | 3 | 0.4787 | 0.33574 | 1.4 | 0.69573 | 1.2093 | 4.2873 | 1.4 |  |  |  | 6 | 0 | 0 | 8.1665 | 42 | 670 | 8 | 0 |  |  | 6 | 8 | 128 | 6 | 79 | 6 | 56 | 10 | 4X | 7 | 6 | 60 | 10 | 2.0X |  | 56 | 10 | 20 | 111.39 | 79.98 | 6 | 60 | 10 | 2.0X | The 44M20/44C20 will not deliver the full peak rating of the speaker so should only be used in applications where lower output is acceptable | 79.98 | 6 | 60 | 10 | 2.0X | The 44M10/44C10 will not deliver the full peak rating of the speaker so should only be used in applications where lower output is acceptable | 79.98 | 6 | 60 | 10 | 2.0X | The 44M06/44C06 will not deliver the full peak rating of the speaker so should only be used in applications where lower output is acceptable | 79.98 | 6 | 60 | 10 | 2.0X | The 48M20/88C20 will not deliver the full peak rating of the speaker so should only be used in applications where lower output is acceptable | 79.98 | 6 | 60 | 10 | 2.0X | The 48M10/88C10 will not deliver the full peak rating of the speaker so should only be used in applications where lower output is acceptable | 77.5 | 6 | 60 | 10 | 2.0X | The 44M06/88C06 cannot deliver the AES output of the speaker so should only be used in applications where lower output is acceptable | 56.6 | 6 | 56.6 | 10 | 2.0X | The 48M03/88C03 cannot deliver the AES output of the speaker so should only be used in applications where lower output is acceptable |  | Out | The XiB4 cannot deliver the AES output of the speaker so should only be used in applications where lower output is acceptable | 1064 | 91.2605 |  | 8.1665 | 42 | 670 | 8 | 0.5 | -40
[13 empty] | 100 | Lo Shelf 2nd Order | Lo Shelf 2nd Order | Lo Shelf 2nd Order | #VALUE! | #VALUE! | 2 | 0.70991 | #VALUE! | Lo Shelf 2nd Order | 2 | [84 empty] | 0.6 | -38.6
[13 empty] | 80 | Hi Shelf 2nd Order | Hi Shelf 2nd Order | HiShelf 2nd Order | #VALUE! | #VALUE! | 8 | 0.89515 | #VALUE! | Hi Shelf 2nd Order | -8 | [84 empty] | 0.6 | -38.8
[108 empty] | 0.6 | -39
[108 empty] | 0.6 | -39.2
SXC115 | 1x15" | LF | 4 | 1000 | 8 | 0 | In | 0 | 29 | 48dB/Oct LR | 100 | 48dB/Oct LR | 70 | 5.6019 | 0.3597 | 4 | 0.35974 | 0.2572 | 2 | 0.70991 | 1.2081 | 5.6019 | 2 |  |  |  | 9 | 0 | 0 | 9.7684 | 42 | 670 | 8 | 0 |  |  | 9 | 8 | 128 | 6 | 95 | 6 | 67 | 12 | 4X | 9 | 6 | 67 | 12 | 2.0X |  | 67 | 12 | 24 | 133.95 | 89.311 | 6 | 67 | 12 | 2.0X | The 44M20/44C20 will not deliver the full peak rating of the speaker so should only be used in applications where lower output is acceptable | 89.311 | 6 | 67 | 12 | 2.0X | The 44M10/44C10 will not deliver the full peak rating of the speaker so should only be used in applications where lower output is acceptable | 89.311 | 6 | 67 | 12 | 2.0X | The 44M06/44C06 will not deliver the full peak rating of the speaker so should only be used in applications where lower output is acceptable | 89.311 | 6 | 67 | 12 | 2.0X | The 48M20/88C20 will not deliver the full peak rating of the speaker so should only be used in applications where lower output is acceptable | 89.311 | 6 | 67 | 12 | 2.0X | The 48M10/88C10 will not deliver the full peak rating of the speaker so should only be used in applications where lower output is acceptable | 77.5 | 6 | 67 | 12 | 2.0X | The 44M06/88C06 cannot deliver the AES output of the speaker so should only be used in applications where lower output is acceptable | 56.6 | 6 | 56.6 | 12 | 2.0X | The 48M03/88C03 cannot deliver the AES output of the speaker so should only be used in applications where lower output is acceptable |  | Out | The XiB4 cannot deliver the AES output of the speaker so should only be used in applications where lower output is acceptable | 1330 | 102.1504 |  | 9.7684 | 42 | 670 | 8 | 0.6 | -39.4
1x15" Cardioid Subwoofer | 1x 12" | LF | 4 | 800 | 8 | -2.5 | Out | 3.5 | 29 | 48dB/Oct LR | 100 | 48dB/Oct LR | 70 | 5.6019 | 0.3597 | 4 | 0.35974 | 0.2572 | 2 | 0.70991 | 1.2081 | 5.6019 | 2 |  |  |  | 6 | 0 | 0 | 8.1665 | 42 | 670 | 8 | 0 |  |  | 6 | 8 | 128 | 6 | 79 | 6 | 56 | 12 | 4X | 7 | 6 | 60 | 12 | 2.0X |  | 56 | 12 | 24 | 111.39 | 79.98 | 6 | 60 | 12 | 2.0X | The 44M20/44C20 will not deliver the full peak rating of the speaker so should only be used in applications where lower output is acceptable | 79.98 | 6 | 60 | 12 | 2.0X | The 44M10/44C10 will not deliver the full peak rating of the speaker so should only be used in applications where lower output is acceptable | 79.98 | 6 | 60 | 12 | 2.0X | The 44M06/44C06 will not deliver the full peak rating of the speaker so should only be used in applications where lower output is acceptable | 79.98 | 6 | 60 | 12 | 2.0X | The 48M20/88C20 will not deliver the full peak rating of the speaker so should only be used in applications where lower output is acceptable | 79.98 | 6 | 60 | 12 | 2.0X | The 48M10/88C10 will not deliver the full peak rating of the speaker so should only be used in applications where lower output is acceptable | 77.5 | 6 | 60 | 12 | 2.0X | The 44M06/88C06 cannot deliver the AES output of the speaker so should only be used in applications where lower output is acceptable | 56.6 | 6 | 56.6 | 12 | 2.0X | The 48M03/88C03 cannot deliver the AES output of the speaker so should only be used in applications where lower output is acceptable |  | Out | The XiB4 cannot deliver the AES output of the speaker so should only be used in applications where lower output is acceptable | 1064 | 91.2605 |  | 8.1665 | 42 | 670 | 8 | 0.6 | -39.6
[13 empty] | 100 | Hi Shelf 2nd Order | Hi Shelf 2nd Order | HiShelf 2nd Order | #VALUE! | #VALUE! | 4.5 | 0.7775 | #VALUE! | Hi Shelf 2nd Order | -4.5 | [84 empty] | 0.6 | -39.8
[108 empty] | 0.7 | -37.2
[108 empty] | 0.7 | -37.4
SXH218 / SXHF218 | 2x18" | LF | 4.5 | 3000 | 3.2 | 0 | In | 0 | 28 | 48dB/Oct LR | 80 | 48dB/Oct LR | 32 | 2.443 | 0.65 | 2.2 | 0.65025 | 0.58649 | 8 | 0.89515 | 1.2087 | 2.443 | 8 |  |  |  | 9 | 0 | 0 | 9.7684 | 42 | 670 | 8 | 0 |  |  | 9 | 8 | 128 | 6 | 95 | 3 | 90 | 25 | 4X | 11 | 6 | 73 | 14 | 2.0X |  | 90 | 25 | 50 | 133.95 | 97.309 | 6 | 73 | 14 | 2.0X | The 44M20/44C20 will not deliver the full peak rating of the speaker so should only be used in applications where lower output is acceptable | 97.309 | 6 | 73 | 14 | 2.0X | The 44M10/44C10 cannot deliver the AES output of the speaker so should only be used in applications where lower output is acceptable | 97.309 | 6 | 73 | 14 | 2.0X | The 44M06/44C06 cannot deliver the AES output of the speaker so should only be used in applications where lower output is acceptable | 97.309 | 6 | 73 | 14 | 2.0X | The 48M20/88C20 cannot deliver the AES output of the speaker so should only be used in applications where lower output is acceptable | 97.309 | 6 | 73 | 14 | 2.0X | The 48M10/88C10 cannot deliver the AES output of the speaker so should only be used in applications where lower output is acceptable | 77.5 | 6 | 73 | 14 | 2.0X | The 44M06/88C06 cannot deliver the AES output of the speaker so should only be used in applications where lower output is acceptable | 56.6 | 6 | 56.6 | 14 | 2.0X | The 48M03/88C03 cannot deliver the AES output of the speaker so should only be used in applications where lower output is acceptable |  | Out | The XiB4 cannot deliver the AES output of the speaker so should only be used in applications where lower output is acceptable | 3990 | 111.9956 |  | 9.7684 | 42 | 670 | 8 | 0.7 | -37.6
2x18" Subwoofer | [107 empty] | 0.7 | -37.8
Cardioid Mode | 2x18" | LF | 4.5 | 3000 | 3.2 | 1.5 | Out | 3.5 | 28 | 48dB/Oct LR | 80 | 48dB/Oct LR | 32 | 2.443 | 0.65 | 2.2 | 0.65025 | 0.58649 | 8 | 0.89515 | 1.2087 | 2.443 | 8 |  |  |  | 9 | 0 | 0 | 9.7684 | 42 | 670 | 8 | 0 |  |  | 9 | 8 | 128 | 6 | 95 | 3 | 90 | 25 | 4X | 11 | 6 | 73 | 14 | 2.0X |  | 90 | 25 | 50 | 133.95 | 97.309 | 6 | 73 | 14 | 2.0X | The 44M20/44C20 will not deliver the full peak rating of the speaker so should only be used in applications where lower output is acceptable | 97.309 | 6 | 73 | 14 | 2.0X | The 44M10/44C10 cannot deliver the AES output of the speaker so should only be used in applications where lower output is acceptable | 97.309 | 6 | 73 | 14 | 2.0X | The 44M06/44C06 cannot deliver the AES output of the speaker so should only be used in applications where lower output is acceptable | 97.309 | 6 | 73 | 14 | 2.0X | The 48M20/88C20 cannot deliver the AES output of the speaker so should only be used in applications where lower output is acceptable | 97.309 | 6 | 73 | 14 | 2.0X | The 48M10/88C10 cannot deliver the AES output of the speaker so should only be used in applications where lower output is acceptable | 77.5 | 6 | 73 | 14 | 2.0X | The 44M06/88C06 cannot deliver the AES output of the speaker so should only be used in applications where lower output is acceptable | 56.6 | 6 | 56.6 | 14 | 2.0X | The 48M03/88C03 cannot deliver the AES output of the speaker so should only be used in applications where lower output is acceptable |  | Out | The XiB4 cannot deliver the AES output of the speaker so should only be used in applications where lower output is acceptable | 3990 | 111.9956 |  | 9.7684 | 42 | 670 | 8 | 0.7 | -38
[13 empty] | 40 | 7.243 | 0.24 | 6 | 0.24017 | 0.19903 | 6 | 0.82463 | 1.2055 | 7.243 | -6 | [84 empty] | 0.7 | -38.2
[13 empty] | 75 | Hi Shelf 2nd Order | Hi Shelf 2nd Order | Hi Shelf 2nd Order | #VALUE! | #VALUE! | 10 | 0.97443 | #VALUE! | Hi Shelf 2nd Order | -10 | [84 empty] | 0.7 | -38.4
[108 empty] | 0.8 | -36.2
[108 empty] | 0.8 | -36.4
SXH218 / SXHF218 | 2x18" | LF | 4.5 | 3000 | 3.2 | 0 | In | 0 | 28 | 48dB/Oct LR | 80 | 48dB/Oct LR | 32 | 2.443 | 0.65 | 2.2 | 0.65025 | 0.58649 | 8 | 0.89515 | 1.2087 | 2.443 | 8 |  |  |  | 9 | 0 | 0 | 13.4413 | 42 | 670 | 8 | 0 |  |  | 9 | 8 | 128 | 6 | 145 | 6 | 110 | 25 | 4X | 13 | 6 | 73 | 14 | 2.0X |  | 110 | 25 | 50 | 204.45 | 97.309 | 6 | 73 | 14 | 2.0X | The 44M20/44C20 will not deliver the full peak rating of the speaker so should only be used in applications where lower output is acceptable | 97.309 | 6 | 73 | 14 | 2.0X | The 44M10/44C10 cannot deliver the AES output of the speaker so should only be used in applications where lower output is acceptable | 97.309 | 6 | 73 | 14 | 2.0X | The 44M06/44C06 cannot deliver the AES output of the speaker so should only be used in applications where lower output is acceptable | 97.309 | 6 | 73 | 14 | 2.0X | The 48M20/88C20 cannot deliver the AES output of the speaker so should only be used in applications where lower output is acceptable | 97.309 | 6 | 73 | 14 | 2.0X | The 48M10/88C10 cannot deliver the AES output of the speaker so should only be used in applications where lower output is acceptable | 77.5 | 6 | 73 | 14 | 2.0X | The 44M06/88C06 cannot deliver the AES output of the speaker so should only be used in applications where lower output is acceptable | 56.6 | 6 | 56.6 | 14 | 2.0X | The 48M03/88C03 cannot deliver the AES output of the speaker so should only be used in applications where lower output is acceptable |  | Out | The XiB4 cannot deliver the AES output of the speaker so should only be used in applications where lower output is acceptable | 3990 | 111.9956 |  | 13.4413 | 42 | 670 | 8 | 0.8 | -36.6
2x18" Sub iK42 Bridge Mode | [107 empty] | 0.8 | -36.8
Cardioid Mode | 2x18" | LF | 4.5 | 3000 | 3.2 | 1.5 | Out | 3.5 | 28 | 48dB/Oct LR | 80 | 48dB/Oct LR | 32 | 2.443 | 0.65 | 2.2 | 0.65025 | 0.58649 | 8 | 0.89515 | 1.2087 | 2.443 | 8 |  |  |  | 9 | 0 | 0 | 13.4413 | 42 | 670 | 8 | 0 |  |  | 9 | 8 | 128 | 6 | 145 | 6 | 110 | 25 | 4X | 13 | 6 | 73 | 14 | 2.0X |  | 110 | 25 | 50 | 204.45 | 97.309 | 6 | 73 | 14 | 2.0X | The 44M20/44C20 will not deliver the full peak rating of the speaker so should only be used in applications where lower output is acceptable | 97.309 | 6 | 73 | 14 | 2.0X | The 44M10/44C10 cannot deliver the AES output of the speaker so should only be used in applications where lower output is acceptable | 97.309 | 6 | 73 | 14 | 2.0X | The 44M06/44C06 cannot deliver the AES output of the speaker so should only be used in applications where lower output is acceptable | 97.309 | 6 | 73 | 14 | 2.0X | The 48M20/88C20 cannot deliver the AES output of the speaker so should only be used in applications where lower output is acceptable | 97.309 | 6 | 73 | 14 | 2.0X | The 48M10/88C10 cannot deliver the AES output of the speaker so should only be used in applications where lower output is acceptable | 77.5 | 6 | 73 | 14 | 2.0X | The 44M06/88C06 cannot deliver the AES output of the speaker so should only be used in applications where lower output is acceptable | 56.6 | 6 | 56.6 | 14 | 2.0X | The 48M03/88C03 cannot deliver the AES output of the speaker so should only be used in applications where lower output is acceptable |  | Out | The XiB4 cannot deliver the AES output of the speaker so should only be used in applications where lower output is acceptable | 3990 | 111.9956 |  | 13.4413 | 42 | 670 | 8 | 0.8 | -37
[13 empty] | 40 | 7.243 | 0.24 | 6 | 0.24017 | 0.19903 | 6 | 0.82463 | 1.2055 | 7.243 | -6 | [84 empty] | 0.9 | -35.2
[13 empty] | 75 | Hi Shelf 2nd Order | Hi Shelf 2nd Order | Hi Shelf 2nd Order | #VALUE! | #VALUE! | 10 | 0.97443 | #VALUE! | Hi Shelf 2nd Order | -10 | [84 empty] | 0.9 | -35.4
[108 empty] | 0.9 | -35.6
[108 empty] | 0.9 | -35.8
SX218 | 2x18" | LF | 4.5 | 2000 | 3.2 | 0 | In | 0 | 20.2 | 48dB/Oct LR | 80 | 48dB/Oct LR | 38 | 2.4165 | 1 | 2 | 0.71404 | 0.59285 | 6 | 0.82463 | 1.2078 | 2.4165 | 6 |  |  |  | 8 | 0 | 0 | 9.2988 | 42 | 670 | 8 | 0 |  |  | 8 | 8 | 128 | 6 | 90 | 3 | 70 | 20 | 2X | 9 | 6 | 60 | 14 | 2.0X |  | 70 | 20 | 40 | 126.9 | 79.98 | 6 | 60 | 14 | 2.0X | The 44M20/44C20 will not deliver the full peak rating of the speaker so should only be used in applications where lower output is acceptable | 79.98 | 6 | 60 | 14 | 2.0X | The 44M10/44C10 will not deliver the full peak rating of the speaker so should only be used in applications where lower output is acceptable | 79.98 | 6 | 60 | 14 | 2.0X | The 44M06/44C06 cannot deliver the AES output of the speaker so should only be used in applications where lower output is acceptable | 79.98 | 6 | 60 | 14 | 2.0X | The 48M20/88C20 will not deliver the full peak rating of the speaker so should only be used in applications where lower output is acceptable | 79.98 | 6 | 60 | 14 | 2.0X | The 48M10/88C10 cannot deliver the AES output of the speaker so should only be used in applications where lower output is acceptable | 77.5 | 6 | 60 | 14 | 2.0X | The 44M06/88C06 cannot deliver the AES output of the speaker so should only be used in applications where lower output is acceptable | 56.6 | 6 | 56.6 | 14 | 2.0X | The 48M03/88C03 cannot deliver the AES output of the speaker so should only be used in applications where lower output is acceptable |  | Out | The XiB4 cannot deliver the AES output of the speaker so should only be used in applications where lower output is acceptable | 2660 | 91.2605 |  | 9.2988 | 42 | 670 | 8 | 0.9 | -36
2x18" Subwoofer | [107 empty] | 1 | -34.4
Cardioid Mode | 2x18" | LF | 4.5 | 2000 | 3.2 | 1 | Out | 3.4 | 20.2 | 48dB/Oct LR | 80 | 48dB/Oct LR | 38 | 2.8421 | 1 | 2 | 0.71404 | 0.50503 | 1.69 | 0.70248 | 1.2078 | 2.8421 | 1.69 |  |  |  | 8 | 0 | 0 | 9.2988 | 42 | 670 | 8 | 0 |  |  | 8 | 8 | 128 | 6 | 90 | 3 | 70 | 20 | 2X | 9 | 6 | 60 | 14 | 2.0X |  | 70 | 20 | 40 | 126.9 | 79.98 | 6 | 60 | 14 | 2.0X | The 44M20/44C20 will not deliver the full peak rating of the speaker so should only be used in applications where lower output is acceptable | 79.98 | 6 | 60 | 14 | 2.0X | The 44M10/44C10 will not deliver the full peak rating of the speaker so should only be used in applications where lower output is acceptable | 79.98 | 6 | 60 | 14 | 2.0X | The 44M06/44C06 cannot deliver the AES output of the speaker so should only be used in applications where lower output is acceptable | 79.98 | 6 | 60 | 14 | 2.0X | The 48M20/88C20 will not deliver the full peak rating of the speaker so should only be used in applications where lower output is acceptable | 79.98 | 6 | 60 | 14 | 2.0X | The 48M10/88C10 cannot deliver the AES output of the speaker so should only be used in applications where lower output is acceptable | 77.5 | 6 | 60 | 14 | 2.0X | The 44M06/88C06 cannot deliver the AES output of the speaker so should only be used in applications where lower output is acceptable | 56.6 | 6 | 56.6 | 14 | 2.0X | The 48M03/88C03 cannot deliver the AES output of the speaker so should only be used in applications where lower output is acceptable |  | Out | The XiB4 cannot deliver the AES output of the speaker so should only be used in applications where lower output is acceptable | 2660 | 91.2605 |  | 9.2988 | 42 | 670 | 8 | 1 | -34.6
[13 empty] | 56 | 9.8247 | 0.2 | 7 | 0.20592 | 0.14678 | 2 | 0.70991 | 1.2045 | 9.8247 | 2 | [84 empty] | 1 | -34.8
[13 empty] | 75 | Hi Shelf 2nd Order | Hi Shelf 2nd Order | Hi Shelf 2nd Order | #VALUE! | #VALUE! | 7 | 0.85879 | #VALUE! | Hi Shelf 2nd Order | -7 | [84 empty] | 1 | -35
[108 empty] | 1.1 | -33.6
[108 empty] | 1.1 | -33.8
SX118 | 18" | LF | 4 | 1000 | 6.4 | 0 | In | 0 | 20.2 | 48dB/Oct LR | 80 | 48dB/Oct LR | 52 | 3.3826 | 0.57 | 2.5 | 0.5733 | 0.42496 | 3 | 0.7353 | 1.2093 | 3.3826 | 3 |  |  |  | 8 | 0 | 0 | 9.2988 | 42 | 670 | 8 | 0 |  |  | 8 | 8 | 128 | 6 | 90 | 6 | 67 | 12 | 2X | 9 | 6 | 60 | 12 | 2.0X |  | 67 | 12 | 24 | 126.9 | 79.98 | 6 | 60 | 12 | 2.0X |  | 79.98 | 6 | 60 | 12 | 2.0X |  | 79.98 | 6 | 60 | 12 | 2.0X | The 44M06/44C06 will not deliver the full peak rating of the speaker so should only be used in applications where lower output is acceptable | 79.98 | 6 | 60 | 12 | 2.0X |  | 79.98 | 6 | 60 | 12 | 2.0X | The 48M10/88C10 will not deliver the full peak rating of the speaker so should only be used in applications where lower output is acceptable | 77.5 | 6 | 60 | 12 | 2.0X | The 44M06/88C06 cannot deliver the AES output of the speaker so should only be used in applications where lower output is acceptable | 56.6 | 6 | 56.6 | 12 | 2.0X | The 48M03/88C03 cannot deliver the AES output of the speaker so should only be used in applications where lower output is acceptable |  | Out | The XiB4 cannot deliver the AES output of the speaker so should only be used in applications where lower output is acceptable | 1330 | 91.2605 |  | 9.2988 | 42 | 670 | 8 | 1.1 | -34
1x18" Subwoofer | [107 empty] | 1.1 | -34.2
Cardioid Mode | 18" | LF | 4 | 1000 | 6.4 | -1.5 | Out | 3 | 20.2 | 48dB/Oct LR | 80Hz | 48dB/Oct LR | 52 | 2.8604 | 0.71 | 2 | 0.71404 | 0.50183 | 1.5 | 0.69804 | 1.2078 | 2.8604 | 1.5 |  |  |  | 8 | 0 | 0 | 9.2988 | 42 | 670 | 8 | 0 |  |  | 8 | 8 | 128 | 6 | 90 | 6 | 67 | 12 | 2X | 9 | 6 | 60 | 12 | 2.0X |  | 67 | 12 | 24 | 126.9 | 79.98 | 6 | 60 | 12 | 2.0X |  | 79.98 | 6 | 60 | 12 | 2.0X |  | 79.98 | 6 | 60 | 12 | 2.0X | The 44M06/44C06 will not deliver the full peak rating of the speaker so should only be used in applications where lower output is acceptable | 79.98 | 6 | 60 | 12 | 2.0X |  | 79.98 | 6 | 60 | 12 | 2.0X | The 48M10/88C10 will not deliver the full peak rating of the speaker so should only be used in applications where lower output is acceptable | 77.5 | 6 | 60 | 12 | 2.0X | The 44M06/88C06 cannot deliver the AES output of the speaker so should only be used in applications where lower output is acceptable | 56.6 | 6 | 56.6 | 12 | 2.0X | The 48M03/88C03 cannot deliver the AES output of the speaker so should only be used in applications where lower output is acceptable |  | Out | The XiB4 cannot deliver the AES output of the speaker so should only be used in applications where lower output is acceptable | 1330 | 91.2605 |  | 9.2988 | 42 | 670 | 8 | 1.2 | -32.8
[13 empty] | 70 | 7.4444 | 0.26 | 5.5 | 0.26195 | 0.19365 | 3 | 0.7353 | 1.2061 | 7.4444 | -3 | [84 empty] | 1.2 | -33
[13 empty] | 154 | 3.0024 | 0.65 | 2.2 | 0.65025 | 0.47832 | 2.8 | 0.73005 | 1.2087 | 3.0024 | -2.8 | [84 empty] | 1.2 | -33.2
[13 empty] | 254 |  | 0.23 | 6.4 | 0.22519 | 0.18506 | 5.8 | 0.81806 | 1.2051 | 7.7905 | -5.8 | [84 empty] | 1.2 | -33.4
SX215 | 2 x 15" | LF | 4 | 2000 | 4 | 0dB | In | 0ms | 25 | 24dB/Oct LR | 100 | 24dB/Oct LR | 45 | 2.8604 | 0.71 | 2 | 0.71404 | 0.50183 | 1.5 | 0.69804 | 1.2078 | 2.8604 | 1.5 | 2000 | 4 | 89.4427 | 2.2467 | 0 | 0 | 6.4722 | 42 | 670 | 8 | 0 |  |  | 2.2467 | 8 | 128 | 6 | 65 | 8 | 60 | 12 | 4X | 6 | 8 | 60 | 12 | 2.0X |  | 60 | 12 | 24 | 91.65 | 89.311 | 6 | 67 | 12 | 2.0X | The 44M20/44C20 will not deliver the full peak rating of the speaker so should only be used in applications where lower output is acceptable | 89.311 | 6 | 67 | 12 | 2.0X | The 44M10/44C10 will not deliver the full peak rating of the speaker so should only be used in applications where lower output is acceptable | 77 | 6 | 67 | 12 | 2.0X | The 44M06/44C06 cannot deliver the AES output of the speaker so should only be used in applications where lower output is acceptable | 89.311 | 6 | 67 | 12 | 2.0X | The 48M20/88C20 will not deliver the full peak rating of the speaker so should only be used in applications where lower output is acceptable | 71 | 6 | 67 | 12 | 2.0X | The 48M10/88C10 cannot deliver the AES output of the speaker so should only be used in applications where lower output is acceptable | 55 | 6 | 55 | 12 | 2.0X | The 44M06/88C06 cannot deliver the AES output of the speaker so should only be used in applications where lower output is acceptable | 40 | 6 | 40 | 12 | 2.0X | The 48M03/88C03 cannot deliver the AES output of the speaker so should only be used in applications where lower output is acceptable |  | Out | The XiB4 cannot deliver the AES output of the speaker so should only be used in applications where lower output is acceptable | 2660 | 102.1504 |  | 6.4722 | 42 | 670 | 8 | 1.3 | -32.4
2x15" Subwoofer | [12 empty] | 70 | 7.4444 | 0.26 | 5.5 | 0.26195 | 0.19365 | 3 | 0.7353 | 1.2061 | 7.4444 | -3 | [84 empty] | 1.3 | -32.6
Cardioid Mode | 2 x 15" | LF | 4 | 2000 | 4 | -1.5 | Out | 3.23ms | 25 | 24dB/Oct LR | 100 | 24dB/Oct LR | 45 | 2.8604 | 0.71 | 2 | 0.71404 | 0.50183 | 1.5 | 0.69804 | 1.2078 | 2.8604 | 1.5 | 2000 | 4 | 89.4427 | 2.2467 | 0 | 0 | 6.4722 | 42 | 670 | 8 | 0 |  |  | 2.2467 | 8 | 128 | 6 | 65 | 8 | 60 | 12 | 4X | 6 | 8 | 60 | 12 | 2.0X |  | 60 | 12 | 24 | 91.65 | 89.311 | 6 | 67 | 12 | 2.0X | The 44M20/44C20 will not deliver the full peak rating of the speaker so should only be used in applications where lower output is acceptable | 89.311 | 6 | 67 | 12 | 2.0X | The 44M10/44C10 will not deliver the full peak rating of the speaker so should only be used in applications where lower output is acceptable | 77 | 6 | 67 | 12 | 2.0X | The 44M06/44C06 cannot deliver the AES output of the speaker so should only be used in applications where lower output is acceptable | 89.311 | 6 | 67 | 12 | 2.0X | The 48M20/88C20 will not deliver the full peak rating of the speaker so should only be used in applications where lower output is acceptable | 71 | 6 | 67 | 12 | 2.0X | The 48M10/88C10 cannot deliver the AES output of the speaker so should only be used in applications where lower output is acceptable | 55 | 6 | 55 | 12 | 2.0X | The 44M06/88C06 cannot deliver the AES output of the speaker so should only be used in applications where lower output is acceptable | 40 | 6 | 40 | 12 | 2.0X | The 48M03/88C03 cannot deliver the AES output of the speaker so should only be used in applications where lower output is acceptable |  | Out | The XiB4 cannot deliver the AES output of the speaker so should only be used in applications where lower output is acceptable | 2660 | 102.1504 |  | 6.4722 | 42 | 670 | 8 | 1.3 | -32.4
[13 empty] | 80 | 3.9892 | 0.51 | 2.8 | 0.51255 | 0.36071 | 1.5 | 0.69804 | 1.2094 | 3.9892 | -1.5
[13 empty] | 110 | Hi Shelf 2nd Order | Hi Shelf 2nd Order | Hi Shelf 2nd Order | [5 empty] | Hi Shelf 2nd Order | -9.5
[108 empty] | 1.4 | -31.6
SX115 | 1 x 15" | LF | 4 | 1000 | 8 | 0dB | In | 0ms | 25 | 24dB/Oct LR | 100 | 24dB/Oct LR | 45 | 2.8604 | 0.71 | 2 | 0.71404 | 0.50183 | 1.5 | 0.69804 | 1.2078 | 2.8604 | 1.5 | 1000 | 8 | 89.4427 | 2.2467 | 0 | 0 | 6.4722 | 42 | 670 | 8 | 0 |  |  | 2.2467 | 8 | 128 | 6 | 65 | 8 | 60 | 12 | 4X | 6 | 8 | 60 | 12 | 2.0X |  | 60 | 12 | 24 | 91.65 | 89.311 | 6 | 67 | 12 | 2.0X | The 44M20/44C20 will not deliver the full peak rating of the speaker so should only be used in applications where lower output is acceptable | 89.311 | 6 | 67 | 12 | 2.0X | The 44M10/44C10 will not deliver the full peak rating of the speaker so should only be used in applications where lower output is acceptable | 89.311 | 6 | 67 | 12 | 2.0X | The 44M06/44C06 will not deliver the full peak rating of the speaker so should only be used in applications where lower output is acceptable | 89.311 | 6 | 67 | 12 | 2.0X | The 48M20/88C20 will not deliver the full peak rating of the speaker so should only be used in applications where lower output is acceptable | 89.311 | 6 | 67 | 12 | 2.0X | The 48M10/88C10 will not deliver the full peak rating of the speaker so should only be used in applications where lower output is acceptable | 77.5 | 6 | 67 | 12 | 2.0X | The 44M06/88C06 cannot deliver the AES output of the speaker so should only be used in applications where lower output is acceptable | 56.6 | 6 | 56.6 | 12 | 2.0X | The 48M03/88C03 cannot deliver the AES output of the speaker so should only be used in applications where lower output is acceptable |  | Out | The XiB4 cannot deliver the AES output of the speaker so should only be used in applications where lower output is acceptable | 1330 | 102.1504 |  | 6.4722 | 42 | 670 | 8 | 1.3 | -32.4
1x15" Subwoofer | [12 empty] | 70 | 7.4444 | 0.26 | 5.5 | 0.26195 | 0.19365 | 3 | 0.7353 | 1.2061 | 7.4444 | -3 | [84 empty] | 1.3 | -32.6
[108 empty] | 1.3 | -32.2
SX212 | 2 x 12" | LF | 3 | 800 | 4 | 0dB | In | 0ms | 20.2 | 24dB/Oct LR | 90Hz | 24dB/Oct LR | 55Hz | 1.2503 | 1.3885 | 1 | 1.3885 | 1.1251 | 6 | 0.82463 | 1.1788 | 1.2503 | 6 | 800 | 4 | 56.5685 | 1.4209 | 0 | 0 | 5.631 | 42 | 670 | 8 | 0 |  |  | 1.4209 | 8 | 128 | 6 | 59 | 6 | 42 | 8 | 2X | 5 | 6 | 42 | 8 | 2.0X |  | 42 | 8 | 16 | 83.19 | 55.986 | 6 | 42 | 8 | 2.0X |  | 55.986 | 6 | 42 | 8 | 2.0X |  | 55.986 | 6 | 42 | 8 | 2.0X | The 44M06/44C06 will not deliver the full peak rating of the speaker so should only be used in applications where lower output is acceptable | 55.986 | 6 | 42 | 8 | 2.0X |  | 55.986 | 6 | 42 | 8 | 2.0X | The 48M10/88C10 will not deliver the full peak rating of the speaker so should only be used in applications where lower output is acceptable | 55 | 6 | 42 | 8 | 2.0X | The 44M06/88C06 cannot deliver the AES output of the speaker so should only be used in applications where lower output is acceptable | 40 | 6 | 40 | 8 | 2.0X | The 48M03/88C03 cannot deliver the AES output of the speaker so should only be used in applications where lower output is acceptable |  | Out | The XiB4 will not deliver the full peak rating of the speaker so should only be used in applications where lower output is acceptable | 1064 | 64.238 |  | 5.631 | 42 | 670 | 8 | 1.3 | -32.4
2x12" Subwoofer | [107 empty] | 1.3 | -32.6
[108 empty] | 1.4 | -31.6
SX112 | 1 x 12" | LF | 3 | 400 | 8 | 0dB | In | 0ms | 20.2 | 24dB/Oct LR | 90Hz | 24dB/Oct LR | 55Hz | 1.2503 | 1.3885 | 1 | 1.3885 | 1.1251 | 6 | 0.82463 | 1.1788 | 1.2503 | 6 | 400 | 8 | 56.5685 | 1.4209 | 0 | 0 | 5.631 | 42 | 670 | 8 | 0 |  |  | 1.4209 | 8 | 128 | 6 | 59 | 6 | 42 | 8 | 2X | 5 | 6 | 42 | 8 | 2.0X |  | 42 | 8 | 16 | 83.19 | 55.986 | 6 | 42 | 8 | 2.0X |  | 55.986 | 6 | 42 | 8 | 2.0X |  | 55.986 | 6 | 42 | 8 | 2.0X |  | 55.986 | 6 | 42 | 8 | 2.0X |  | 55.986 | 6 | 42 | 8 | 2.0X |  | 55.986 | 6 | 42 | 8 | 2.0X | The 48M06/88C06 will not deliver the full peak rating of the speaker so should only be used in applications where lower output is acceptable | 55.986 | 6 | 42 | 8 | 2.0X | The 48M03/88C03 will not deliver the full peak rating of the speaker so should only be used in applications where lower output is acceptable |  | Out | The XiB4 will not deliver the full peak rating of the speaker so should only be used in applications where lower output is acceptable | 532 | 64.238 |  | 5.631 | 42 | 670 | 8 | 1.4 | -31.8
1 x 12" Subwoofer | [107 empty] | 1.4 | -32
[108 empty] | 1.5 | -31
SX210 | 2 x 10" | LF | 2 | 500 | 4 | 0dB | In | 0ms | 30 | 24dB/Oct LR | 101 | 24dB/Oct LR | 54.6 | 1.7093 | 1 | 1.4 | 1.0098 | 0.83241 | 6 | 0.82463 | 1.1992 | 1.7093 | 6 | 500 | 4 | 44.7214 | 1.1233 | 0 | 0 | 3.6559 | 42 | 670 | 8 | 0 |  |  | 1.1233 | 8 | 128 | 6 | 47 | 6 | 33 | 5 | 2X | 3 | 6 | 33 | 5 | 2.0X |  | 33 | 5 | 10 | 66.27 | 43.989 | 8 | 33 | 5 | 2.0X |  | 43.989 | 6 | 33 | 5 | 2.0X |  | 43.989 | 6 | 33 | 5 | 2.0X |  | 43.989 | 6 | 33 | 5 | 2.0X |  | 43.989 | 6 | 33 | 5 | 2.0X |  | 43.989 | 6 | 33 | 5 | 2.0X | The 48M06/88C06 will not deliver the full peak rating of the speaker so should only be used in applications where lower output is acceptable | 40 | 6 | 33 | 5 | 2.0X | The 48M03/88C03 cannot deliver the AES output of the speaker so should only be used in applications where lower output is acceptable |  | -0.6 | The XiB4 will not deliver the full peak rating of the speaker so should only be used in applications where lower output is acceptable | 665 | 50.5752 |  | 3.6559 | 42 | 670 | 8 | 1.5 | -31.2
2 x 10" Subwoofer | [107 empty] | 1.5 | -31.4
[108 empty] | 1.6 | -30.4
SX110 | 1 x 10" | LF | 2 | 250 | 8 | 0dB | In | 0ms | 30 | 24dB/Oct LR | 101 | 24dB/Oct LR | 54.6 | 1.7093 | 1 | 1.4 | 1.0098 | 0.83241 | 6 | 0.82463 | 1.1992 | 1.7093 | 6 | 250 | 8 | 44.7214 | 1.1233 | 0 | 0 | 3.6559 | 42 | 670 | 8 | 0 |  |  | 1.1233 | 8 | 128 | 6 | 47 | 6 | 33 | 5 | 2X | 3 | 6 | 33 | 5 | 2.0X |  | 33 | 5 | 10 | 66.27 | 43.989 | 6 | 33 | 5 | 2.0X |  | 43.989 | 6 | 33 | 5 | 2.0X |  | 43.989 | 6 | 33 | 5 | 2.0X |  | 43.989 | 6 | 33 | 5 | 2.0X |  | 43.989 | 6 | 33 | 5 | 2.0X |  | 43.989 | 6 | 33 | 5 | 2.0X |  | 43.989 | 6 | 33 | 5 | 2.0X | The 48M03/88C03 will not deliver the full peak rating of the speaker so should only be used in applications where lower output is acceptable |  | -0.6 | The XiB4 will not deliver the full peak rating of the speaker so should only be used in applications where lower output is acceptable | 332.5 | 50.5752 |  | 3.6559 | 42 | 670 | 8 | 1.6 | -30.6
1 x 10" Subwoofer | [107 empty] | 1.6 | -30.8
[108 empty] | 1.7 | -29.8
[108 empty] | 1.8 | -29.4
[28 empty] | *Note: The peak limiter setting assumes an amplifier with sufficient power to deliver the full peak rating of the speaker. If the amplifier has a lower rating this figure must be reduced to prevent amplifier clipping | [79 empty] | 1.8 | -29.6
[108 empty] | 1.9 | -29
[108 empty] | 1.9 | -29.2
[108 empty] | 2 | -28.6
[108 empty] | 2 | -28.8
[108 empty] | 2.1 | -28
[108 empty] | 2.1 | -28.2
[108 empty] | 2.1 | -28.4
[108 empty] | 2.2 | -27.6
[108 empty] | 2.2 | -27.8
[108 empty] | 2.3 | -27.4
[108 empty] | 2.4 | -27
[108 empty] | 2.4 | -27.2
[108 empty] | 2.5 | -26.6
[108 empty] | 2.5 | -26.8
[108 empty] | 2.6 | -26.2
[108 empty] | 2.6 | -26.4
[108 empty] | 2.7 | -26
[108 empty] | 2.8 | -25.6
[108 empty] | 2.8 | -25.8
[108 empty] | 2.9 | -25.4
[108 empty] | 3 | -25
[108 empty] | 3 | -25.2
[108 empty] | 3.1 | -24.8
[108 empty] | 3.2 | -24.4
[108 empty] | 3.2 | -24.6
[108 empty] | 3.3 | -24.2
[108 empty] | 3.4 | -24
[108 empty] | 3.5 | -23.8
[108 empty] | 3.6 | -23.4
[108 empty] | 3.6 | -23.6
[108 empty] | 3.7 | -23.2
[108 empty] | 3.8 | -23
[108 empty] | 3.9 | -22.8
[108 empty] | 4 | -22.6
[108 empty] | 4.1 | -22.4
[108 empty] | 4.2 | -22.2
[108 empty] | 4.3 | -22
[108 empty] | 4.4 | -21.8
[108 empty] | 4.5 | -21.6
[108 empty] | 4.6 | -21.4
[108 empty] | 4.7 | -21.2
[108 empty] | 4.8 | -21
[108 empty] | 4.9 | -20.8
[108 empty] | 5 | -20.6
[108 empty] | 5.1 | -20.4
[108 empty] | 5.3 | -20.2
[108 empty] | 5.4 | -20
[108 empty] | 5.5 | -19.8
[108 empty] | 5.6 | -19.6
[108 empty] | 5.8 | -19.4
[108 empty] | 5.9 | -19.2
[108 empty] | 6 | -19
[108 empty] | 6.2 | -18.8
[108 empty] | 6.3 | -18.6
[108 empty] | 6.5 | -18.4
[108 empty] | 6.6 | -18.2
[108 empty] | 6.8 | -18
[108 empty] | 6.9 | -17.8
[108 empty] | 7.1 | -17.6
[108 empty] | 7.3 | -17.4
[108 empty] | 7.4 | -17.2
[108 empty] | 7.6 | -17
[108 empty] | 7.8 | -16.8
[108 empty] | 8 | -16.6
[108 empty] | 8.2 | -16.4
[108 empty] | 8.3 | -16.2
[108 empty] | 8.5 | -16
[108 empty] | 8.7 | -15.8
[108 empty] | 8.9 | -15.6
[108 empty] | 9.1 | -15.4
[108 empty] | 9.4 | -15.2
[108 empty] | 9.6 | -15
[108 empty] | 9.8 | -14.8
[108 empty] | 10 | -14.6
[108 empty] | 10.3 | -14.4
[108 empty] | 10.5 | -14.2
[108 empty] | 10.7 | -14
[108 empty] | 11 | -13.8
[108 empty] | 11.3 | -13.6
[108 empty] | 11.5 | -13.4
[108 empty] | 11.8 | -13.2
[108 empty] | 12.1 | -13
[108 empty] | 12.3 | -12.8
[108 empty] | 12.6 | -12.6
[108 empty] | 12.9 | -12.4
[108 empty] | 13.2 | -12.2
[108 empty] | 13.5 | -12
[108 empty] | 13.8 | -11.8
[108 empty] | 14.2 | -11.6
[108 empty] | 14.5 | -11.4
[108 empty] | 14.8 | -11.2
[108 empty] | 15.2 | -11
[108 empty] | 15.5 | -10.8
[108 empty] | 15.9 | -10.6
[108 empty] | 16.3 | -10.4
[108 empty] | 16.6 | -10.2
[108 empty] | 17 | -10
[108 empty] | 17.4 | -9.8
[108 empty] | 17.8 | -9.6
[108 empty] | 18.3 | -9.4
[108 empty] | 18.7 | -9.2
[108 empty] | 19.1 | -9
[108 empty] | 19.6 | -8.8
[108 empty] | 20 | -8.6
[108 empty] | 20.5 | -8.4
[108 empty] | 21 | -8.2
[108 empty] | 21.4 | -8
[108 empty] | 21.9 | -7.8
[108 empty] | 22.5 | -7.6
[108 empty] | 23 | -7.4
[108 empty] | 23.5 | -7.2
[108 empty] | 24.1 | -7
[108 empty] | 24.6 | -6.8
[108 empty] | 25.21 | -6.6
[108 empty] | 25.8 | -6.4
[108 empty] | 26.4 | -6.2
[108 empty] | 27 | -6
[108 empty] | 27.6 | -5.8
[108 empty] | 28.3 | -5.6
[108 empty] | 28.9 | -5.4
[108 empty] | 29.6 | -5.2
[108 empty] | 30.3 | -5
[108 empty] | 31 | -4.8
[108 empty] | 31.7 | -4.6
[108 empty] | 32.5 | -4.4
[108 empty] | 33.2 | -4.2
[108 empty] | 34 | -4
[108 empty] | 34.8 | -3.8
[108 empty] | 35.6 | -3.6
[108 empty] | 36.4 | -3.4
[108 empty] | 37.3 | -3.2
[108 empty] | 38.1 | -3
[108 empty] | 39 | -2.8
[108 empty] | 39.9 | -2.6
[108 empty] | 40.9 | -2.4
[108 empty] | 41.8 | -2.2
[108 empty] | 42.8 | -2
[108 empty] | 43.8 | -1.8
[108 empty] | 44.8 | -1.6
[108 empty] | 45.8 | -1.4
[108 empty] | 46.9 | -1.2
[108 empty] | 48 | -1
[108 empty] | 49.1 | -0.8
[108 empty] | 50.3 | -0.6
[108 empty] | 51.4 | -0.4
[108 empty] | 52.6 | -0.2
[108 empty] | 53.9 | Out
Contents
Note on AQ8: Manual adjustment to match published parameters
Note on AS8: Manual adjustment to match published parameters
Note on AQ9: Manual adjustment to match published parameters
Note on AS9: Manual adjustment to match published parameters
Note on AQ14: Manual adjustment to match published parameters
Note on AQ15: Manual adjustment to match published parameters
Note on AS15: Manual adjustment to match published parameters
Note on AQ19: Nigel Meddemmen:
Note on AR19: Manual adjustment to match published parameters
Note on AS19: Manual adjustment to match published parameters
Note on AT19: Manual adjustment to match published parameters
Note on AQ21: Manual adjustment to match published parameters
Note on AR21: Manual adjustment to match published parameters
Note on AS21: Manual adjustment to match published parameters
Note on AT21: Manual adjustment to match published parameters
Note on AQ26: Manual adjustment to match published parameters
Note on AS26: Manual adjustment to match published parameters
Note on AT26: Manual adjustment to match published parameters
Note on AQ28: Manual adjustment to match published parameters
Note on AS28: Manual adjustment to match published parameters
Note on AT28: Manual adjustment to match published parameters
Note on AQ33: Manual adjustment to match published parameters
Note on AR33: Manual adjustment to match published parameters
Note on AS33: Manual adjustment to match published parameters
Note on AT33: Manual adjustment to match published parameters
Note on AQ35: Manual adjustment to match published parameters
Note on AR35: Manual adjustment to match published parameters
Note on AS35: Manual adjustment to match published parameters
Note on AT35: Manual adjustment to match published parameters
Note on AQ40: Manual adjustment to match published parameters
Note on AS40: Manual adjustment to match published parameters
Note on AQ42: Manual adjustment to match published parameters
Note on AS42: Manual adjustment to match published parameters
Note on AQ47: Manual adjustment to match published parameters
Note on AQ49: Manual adjustment to match published parameters
Note on AQ54: Manual adjustment to match published parameters
Note on AQ57: Manual adjustment to match published parameters
Note on AQ60: Manual adjustment to match published parameters
Note on AQ63: Manual adjustment to match published parameters
Note on AQ66: Manual adjustment to match published parameters

## TH Series
[9 empty] | Select Processor |  | Amplifier Gain | [26 empty] | 17 | DX0.4/0.6
[9 empty] | DX0.4/0.6 | DX0.6 & DX0.6 System Processors | 32 | 39.8107
[35 empty] | 1 | 2 |  |  |  |  | 8 | 9 |  |  |  | 5 | 6 | 7 |  |  | 3 |  |  |  |  | 10 | [5 empty] | 11 | [5 empty] | 12 | [5 empty] | 13 | [5 empty] | 14 | [5 empty] | 15 | [5 empty] | 16 | [5 empty] | 4 |  |  |  |  | 17
[35 empty] | XTA/BSS | [5 empty] | IKON |  |  |  |  | DX4.0 ACS48 |  |  |  |  | Qsys |  |  |  |  | Linea 44M20 / 44C20 | [5 empty] | Linea 44M10 / 44C10 | [5 empty] | Linea 44M06 / 44C06 | [5 empty] | Linea 48M20 / 88C20 | [5 empty] | Linea 48M10 / 88C10 | [5 empty] | Linea 48M06 / 88C06 | [5 empty] | Linea 48M03 / 88C03 | [5 empty] | XIB4 |  |  |  |  | DX0.4 & DX0.6
| Driver | Function | Voice Coil | AES Power | Impedance | Gain | Phase | Delay | High Pass Filter |  | Low Pass Filter |  |  | EQ | [9 empty] | Power Rating | Impedance | RMS Voltage | Input Voltage (@32dB) | 0 | 0 | Program Limiter | 0 | 0 | Peak |  |  |  | XTA / BSS Limiter |  |  | Peak | VX Limiter |  | TMAX Limiter |  |  | VX Limiter |  | TMAX Limiter |  |  |  | Q-Sys |  |  |  | VX Limiter |  | TMAX Limiter |  |  |  | VX Limiter |  | TMAX Limiter |  |  |  | VX Limiter |  | TMAX Limiter |  |  |  | VX Limiter |  | TMAX Limiter |  |  |  | VX Limiter |  | TMAX Limiter |  |  |  | VX Limiter |  | TMAX Limiter |  |  |  | VX Limiter |  | TMAX Limiter |  |  |  |  | XiB4 |  |  |  |  | Program Limiter |  |  | Peak
Updated 09/10/25 | [8 empty] | Freq | Slope | Freq | Slope | Freq. | Q (iKON/DX Series/Linea Research) | BSS (Width/Oct) | Q (XTA/iKON/DX4.0 Vu-Net/Q-Sys) | BW from XTA | BW (Oct) | Modb | Kb | Kbw | Q (iKON/DX Series/Linea Research) | Gain |  |  |  |  | 0 | 0 | Threshold | Atk | Rel | Offset |  |  |  | Threshold | Attack | Release | Limiter | Vx threshold | Vx Overshoot | TX Threshold | Atk | Rel | VxThreshold | Vx Overshoot | TX Threshold | Atk | Rel |  | RMS Threshold (V) | RMS Attack (s) | RMS Release (s) | Peak Voltage | Vx threshold | Vx Overshoot | TX Threshold | Atk | Rel |  | Vx threshold | Vx Overshoot | TX Threshold | Atk | Rel |  | Vx threshold | Vx Overshoot | TX Threshold | Atk | Rel |  | Vx threshold | Vx Overshoot | TX Threshold | Atk | Rel |  | Vx threshold | Vx Overshoot | TX Threshold | Atk | Rel |  | Vx threshold | Vx Overshoot | TX Threshold | Atk | Rel |  | Vx threshold | Vx Overshoot | TX Threshold | Atk | Rel |  |  | Threshold |  |  |  |  | Threshold | Atk | Rel | Offset
[108 empty] | Voltage | Adjusted value in dB
New THS | 15" | LF | 4 | 800 | 8 | 0 | In | 0.3ms | 35 | 24dB/Oct Butterworth | 700Hz | 24dB/Oct LR | 55Hz | 0.78133 | 2.43 | 0.53 | 2.426 | 1.7392 | 5 | 0.79266 | 1.085 | 0.78133 | 5 | 800 | 8 | 80 | 2.0095 | 0 | 0 | 9.2988 | 30 | 500 | 8 | 0 |  |  | 8.2802 | 8 | 128 | 6 | 90 | 8 | 60 | 12 | 4 | 8 | 6 | 60 | 12 | 2.0X |  | 60 | 12 | 24 | 126.9 | 79.98 | 6 | 60 | 12 | 2.0X | The 44M20/44C20 will not deliver the full peak rating of the speaker so should only be used in applications where lower output is acceptable | 79.98 | 6 | 60 | 12 | 2.0X | The 44M10/44C10 will not deliver the full peak rating of the speaker so should only be used in applications where lower output is acceptable | 79.98 | 6 | 60 | 12 | 2.0X | The 44M06/44C06 will not deliver the full peak rating of the speaker so should only be used in applications where lower output is acceptable | 79.98 | 6 | 60 | 12 | 2.0X | The 48M20/88C20 will not deliver the full peak rating of the speaker so should only be used in applications where lower output is acceptable | 79.98 | 6 | 60 | 12 | 2.0X | The 48M10/88C10 will not deliver the full peak rating of the speaker so should only be used in applications where lower output is acceptable | 77.5 | 6 | 60 | 12 | 2.0X | The 44M06/88C06 cannot deliver the AES output of the speaker so should only be used in applications where lower output is acceptable | 56.6 | 6 | 56.6 | 12 | 2.0X | The 48M03/88C03 cannot deliver the AES output of the speaker so should only be used in applications where lower output is acceptable |  | Out | The XiB4 cannot deliver the AES output of the speaker so should only be used in applications where lower output is acceptable | 1064 | 91.2605 |  | 9.2988 | 30 | 500 | 8 | 0.5 | -40
[13 empty] | 98Hz | 2.0234 | 0.89 | 1.6 | 0.88762 | 0.70594 | 5 | 0.79266 | 1.2036 | 2.0234 | 5 | [84 empty] | 0.6 | -38.6
[13 empty] | 255Hz | 2.8472 | 0.68 | 2.1 | 0.68067 | 0.50414 | 3 | 0.7353 | 1.2083 | 2.8472 | -3 | [84 empty] | 0.6 | -38.8
[13 empty] | 490Hz | 6.2606 | 0.24 | 6 | 0.24017 | 0.2302 | 9.5 | 0.95379 | 1.2055 | 6.2606 | -9.5 | [84 empty] | 0.6 | -39
| 4"/1.4" | MF | 4 | 110 | 8 | -2.5 | In | 0ms | 600Hz | 24dB/Oct LR | OUT | 24dB/Oct LR | 700Hz | 7.6275 | 0.21 | 7 | 0.20592 | 0.18901 | 8.5 | 0.91415 | 1.2045 | 7.6275 | -8.5 | 110 | 8 | 29.6648 | 0.74515 | 0 | 0 | -0.44098 | 30 | 500 | 8 | 0 |  |  | -0.33672 | 8 | 128 | 6 | 29.326 | 8 | 22 | 1.5 | 4.0X | 0 | 8 | 22 | 1.5 | 4.0X |  | 22 | 1.5 | 3 | 41.3497 | 29.326 | 8 | 22 | 1.5 | 4.0X |  | 29.326 | 8 | 22 | 1.5 | 4.0X |  | 29.326 | 8 | 22 | 1.5 | 4.0X |  | 29.326 | 8 | 22 | 1.5 | 4.0X |  | 29.326 | 8 | 22 | 1.5 | 4.0X |  | 29.326 | 8 | 22 | 1.5 | 4.0X |  | 29.326 | 6 | 22 | 1.5 | 4.0X |  |  | -4.8 |  | 130.9 | 31.3605 |  | -0.44098 | 30 | 500 | 8 | 0.6 | -39.2
[13 empty] | 1K5Hz | 3.4734 | 0.41 | 3.5 | 0.41081 | 0.41393 | 10.6 | 0.99992 | 1.2088 | 3.4734 | -10.6 | [84 empty] | 0.6 | -39.4
[13 empty] | 2K65Hz | 1.8677 | 0.81 | 1.75 | 0.81357 | 0.7635 | 9 | 0.93369 | 1.2057 | 1.8677 | -9 | [84 empty] | 0.6 | -39.6
[13 empty] | 8kHz | 3.3273 | 0.48 | 3 | 0.4787 | 0.43198 | 8 | 0.89515 | 1.2093 | 3.3273 | -8 | [84 empty] | 0.6 | -39.8
[13 empty] | 4k7Hz | 7.1748 | 0.26 | 5.5 | 0.26195 | 0.20092 | 4 | 0.76289 | 1.2061 | 7.1748 | -4 | [84 empty] | 0.7 | -37.2
[108 empty] | 0.7 | -37.4
New THS with subwoofer | 15" | LF | 4 | 800 | 8 | 0 | In | 0.3ms | 80 | 24dB/Oct Butterworth | 700Hz | 24dB/Oct LR | 55Hz | 0.78133 | 2.43 | 0.53 | 2.426 | 1.7392 | 5 | 0.79266 | 1.085 | 0.78133 | 5 | 800 | 8 | 80 | 2.0095 | 0 | 0 | 9.2988 | 30 | 500 | 8 | 0 |  |  | 8.2802 | 8 | 128 | 6 | 90 | 8 | 60 | 12 | 4 | 8 | 6 | 60 | 12 | 2.0X |  | 60 | 12 | 24 | 126.9 | 79.98 | 6 | 60 | 12 | 2.0X | The 44M20/44C20 will not deliver the full peak rating of the speaker so should only be used in applications where lower output is acceptable | 79.98 | 6 | 60 | 12 | 2.0X | The 44M10/44C10 will not deliver the full peak rating of the speaker so should only be used in applications where lower output is acceptable | 79.98 | 6 | 60 | 12 | 2.0X | The 44M06/44C06 will not deliver the full peak rating of the speaker so should only be used in applications where lower output is acceptable | 79.98 | 6 | 60 | 12 | 2.0X | The 48M20/88C20 will not deliver the full peak rating of the speaker so should only be used in applications where lower output is acceptable | 79.98 | 6 | 60 | 12 | 2.0X | The 48M10/88C10 will not deliver the full peak rating of the speaker so should only be used in applications where lower output is acceptable | 77.5 | 6 | 60 | 12 | 2.0X | The 44M06/88C06 cannot deliver the AES output of the speaker so should only be used in applications where lower output is acceptable | 56.6 | 6 | 56.6 | 12 | 2.0X | The 48M03/88C03 cannot deliver the AES output of the speaker so should only be used in applications where lower output is acceptable |  | Out | The XiB4 cannot deliver the AES output of the speaker so should only be used in applications where lower output is acceptable | 1064 | 91.2605 |  | 9.2988 | 30 | 500 | 8 | 0.7 | -37.6
[13 empty] | 98Hz | 2.0234 | 0.89 | 1.6 | 0.88762 | 0.70594 | 5 | 0.79266 | 1.2036 | 2.0234 | 5 | [84 empty] | 0.7 | -37.8
[13 empty] | 255Hz | 2.8472 | 0.68 | 2.1 | 0.68067 | 0.50414 | 3 | 0.7353 | 1.2083 | 2.8472 | -3 | [84 empty] | 0.7 | -38
[13 empty] | 490Hz | 6.2606 | 0.24 | 6 | 0.24017 | 0.2302 | 9.5 | 0.95379 | 1.2055 | 6.2606 | -9.5 | [84 empty] | 0.7 | -38.2
| 4"/1.4" | MF | 4 | 110 | 8 | -2.5 | In | 0ms | 600Hz | 24dB/Oct LR | OUT | 24dB/Oct LR | 700Hz | 7.6275 | 0.21 | 7 | 0.20592 | 0.18901 | 8.5 | 0.91415 | 1.2045 | 7.6275 | -8.5 | 110 | 8 | 29.6648 | 0.74515 | 0 | 0 | -0.44098 | 30 | 500 | 8 | 0 |  |  | -0.33672 | 8 | 128 | 6 | 29.326 | 8 | 22 | 1.5 | 4.0X | 0 | 8 | 22 | 1.5 | 4.0X |  | 22 | 1.5 | 3 | 41.3497 | 29.326 | 8 | 22 | 1.5 | 4.0X |  | 29.326 | 8 | 22 | 1.5 | 4.0X |  | 29.326 | 8 | 22 | 1.5 | 4.0X |  | 29.326 | 8 | 22 | 1.5 | 4.0X |  | 29.326 | 8 | 22 | 1.5 | 4.0X |  | 29.326 | 8 | 22 | 1.5 | 4.0X |  | 29.326 | 6 | 22 | 1.5 | 4.0X |  |  | -4.8 |  | 130.9 | 31.3605 |  | -0.44098 | 30 | 500 | 8 | 0.7 | -38.4
[13 empty] | 1K5Hz | 3.4734 | 0.41 | 3.5 | 0.41081 | 0.41393 | 10.6 | 0.99992 | 1.2088 | 3.4734 | -10.6 | [84 empty] | 0.8 | -36.2
[13 empty] | 2K65Hz | 1.8677 | 0.81 | 1.75 | 0.81357 | 0.7635 | 9 | 0.93369 | 1.2057 | 1.8677 | -9 | [84 empty] | 0.8 | -36.4
[13 empty] | 8kHz | 3.3273 | 0.48 | 3 | 0.4787 | 0.43198 | 8 | 0.89515 | 1.2093 | 3.3273 | -8 | [84 empty] | 0.8 | -36.6
[13 empty] | 4k7Hz | 7.1748 | 0.26 | 5.5 | 0.26195 | 0.20092 | 4 | 0.76289 | 1.2061 | 7.1748 | -4 | [84 empty] | 0.8 | -36.8
[108 empty] | 0.8 | -37
THV / THH | 15" | LF | 4 | 750 | 8 | 2dB | In | 0ms | 20 | 24dB/Oct LR | 250Hz | 24dB/Oct LR | 55Hz | 1.8514 | 1 | 1.4 | 1.0098 | 0.77009 | 4 | 0.76289 | 1.1992 | 1.8514 | 4 | 750 | 8 | 77.4597 | 1.9457 | 0 | 0 | 7.9791 | 30 | 500 | 8 | 0 |  |  | 8 | 8 | 128 | 6 | 77.314 | 6 | 58 | 12 | 2.0X | 7 | 6 | 58 | 12 | 2.0X |  | 58 | 12 | 24 | 109.0127 | 77.314 | 6 | 58 | 12 | 2.0X |  | 77.314 | 6 | 58 | 12 | 2.0X |  | 77.314 | 6 | 58 | 12 | 2.0X |  | 77.314 | 6 | 58 | 12 | 2.0X |  | 77.314 | 6 | 58 | 12 | 2.0X | The 48M10/88C10 will not deliver the full peak rating of the speaker so should only be used in applications where lower output is acceptable | 77.314 | 6 | 58 | 12 | 2.0X | The 48M06/88C06 will not deliver the full peak rating of the speaker so should only be used in applications where lower output is acceptable | 56.6 | 6 | 56.6 | 12 | 2.0X | The 48M03/88C03 cannot deliver the AES output of the speaker so should only be used in applications where lower output is acceptable |  | Out | The XiB4 cannot deliver the AES output of the speaker so should only be used in applications where lower output is acceptable | 997.5 | 88.3308 |  | 7.9791 | 30 | 500 | 8 | 0.9 | -35.2
[13 empty] | 170Hz | 3.3826 | 0.55 | 2.5 | 0.5733 | 0.42496 | 3 | 0.7353 | 1.2093 | 3.3826 | 3 | [84 empty] | 0.9 | -35.4
[13 empty] | 231Hz | 7.243 | 0.24 | 6 | 0.24017 | 0.19903 | 6 | 0.82463 | 1.2055 | 7.243 | -6 | [84 empty] | 0.9 | -35.6
| 10"/1" | MF | 2.5 | 300 | 8 | 0dB | In | 3.2ms | 250 | 24dB/Oct LR | OUT | 24dB/Oct LR | 275Hz | 4.778 | 0.4 | 3.6 | 0.39947 | 0.3014 | 3.5 | 0.74882 | 1.2087 | 4.778 | -3.5 | 300 | 8 | 48.9898 | 1.2306 | 0 | 0 | 3.8366 | 30 | 500 | 8 | 0 |  |  | 4.0206 | 8 | 128 | 6 | 47.988 | 6 | 36 | 4 | 4.0X | 3 | 8 | 36 | 4 | 4.0X |  | 36 | 4 | 8 | 67.6631 | 47.988 | 6 | 36 | 4 | 4.0X |  | 47.988 | 6 | 36 | 4 | 4.0X |  | 47.988 | 6 | 36 | 4 | 4.0X |  | 47.988 | 6 | 36 | 4 | 4.0X |  | 47.988 | 6 | 36 | 4 | 4.0X |  | 47.988 | 6 | 36 | 4 | 4.0X |  | 47.988 | 6 | 36 | 4 | 4.0X | The 48M03/88C03 will not deliver the full peak rating of the speaker so should only be used in applications where lower output is acceptable |  | -0.4 | The XiB4 will not deliver the full peak rating of the speaker so should only be used in applications where lower output is acceptable | 357 | 52.4416 |  | 3.8366 | 30 | 500 | 8 | 0.9 | -35.8
[13 empty] | 655Hz | 5.5053 | 0.35 | 4 | 0.35974 | 0.2617 | 2.5 | 0.72233 | 1.2081 | 5.5053 | 2.5 | [84 empty] | 0.9 | -36
[13 empty] | 1kHz | 4.3439 | 0.5 | 3 | 0.4787 | 0.33139 | 1 | 0.68671 | 1.2093 | 4.3439 | -1 | [84 empty] | 1 | -34.4
[108 empty] | 1 | -34.6
THV / THH With Subwoofer | 15" | LF | 4 | 750 | 8 | 2dB | In | 0ms | 80 | 24dB/Oct LR | 250Hz | 24dB/Oct LR | 55Hz | 1.8514 | 1 | 1.4 | 1.0098 | 0.77009 | 4 | 0.76289 | 1.1992 | 1.8514 | 4 | 750 | 8 | 77.4597 | 1.9457 | 0 | 0 | 7.9791 | 30 | 500 | 8 | 0 |  |  | 8 | 8 | 128 | 6 | 77.314 | 6 | 58 | 12 | 2.0X | 7 | 6 | 58 | 12 | 2.0X |  | 58 | 12 | 24 | 109.0127 | 77.314 | 6 | 58 | 12 | 2.0X |  | 77.314 | 6 | 58 | 12 | 2.0X |  | 77.314 | 6 | 58 | 12 | 2.0X |  | 77.314 | 6 | 58 | 12 | 2.0X |  | 77.314 | 6 | 58 | 12 | 2.0X | The 48M10/88C10 will not deliver the full peak rating of the speaker so should only be used in applications where lower output is acceptable | 77.314 | 6 | 58 | 12 | 2.0X | The 48M06/88C06 will not deliver the full peak rating of the speaker so should only be used in applications where lower output is acceptable | 56.6 | 6 | 56.6 | 12 | 2.0X | The 48M03/88C03 cannot deliver the AES output of the speaker so should only be used in applications where lower output is acceptable |  | Out | The XiB4 cannot deliver the AES output of the speaker so should only be used in applications where lower output is acceptable | 997.5 | 88.3308 |  | 7.9791 | 30 | 500 | 8 | 1 | -34.8
[13 empty] | 140Hz | 3.3826 | 0.55 | 2.5 | 0.5733 | 0.42496 | 3 | 0.7353 | 1.2093 | 3.3826 | 3 | [84 empty] | 1 | -35
[13 empty] | 231Hz | 7.243 | 0.24 | 6 | 0.24017 | 0.19903 | 6 | 0.82463 | 1.2055 | 7.243 | -6 | [84 empty] | 1.1 | -33.6
| 10"/1" | MF | 2.5 | 300 | 8 | 0dB | In | 3.2ms | 250 | 24dB/Oct LR | OUT | 24dB/Oct LR | 275Hz | 4.778 | 0.4 | 3.6 | 0.39947 | 0.3014 | 3.5 | 0.74882 | 1.2087 | 4.778 | -3.5 | 300 | 8 | 48.9898 | 1.2306 | 0 | 0 | 3.8366 | 30 | 500 | 8 | 0 |  |  | 4.0206 | 8 | 128 | 6 | 47.988 | 6 | 36 | 4 | 4.0X | 3 | 8 | 36 | 4 | 4.0X |  | 36 | 4 | 8 | 67.6631 | 47.988 | 6 | 36 | 4 | 4.0X |  | 47.988 | 6 | 36 | 4 | 4.0X |  | 47.988 | 6 | 36 | 4 | 4.0X |  | 47.988 | 6 | 36 | 4 | 4.0X |  | 47.988 | 6 | 36 | 4 | 4.0X |  | 47.988 | 6 | 36 | 4 | 4.0X |  | 47.988 | 6 | 36 | 4 | 4.0X | The 48M03/88C03 will not deliver the full peak rating of the speaker so should only be used in applications where lower output is acceptable |  | -0.4 | The XiB4 will not deliver the full peak rating of the speaker so should only be used in applications where lower output is acceptable | 357 | 52.4416 |  | 3.8366 | 30 | 500 | 8 | 1.1 | -33.8
[13 empty] | 655Hz | 5.5053 | 0.35 | 4 | 0.35974 | 0.2617 | 2.5 | 0.72233 | 1.2081 | 5.5053 | 2.5 | [84 empty] | 1.1 | -34
[13 empty] | 1kHz | 4.3439 | 0.5 | 3 | 0.4787 | 0.33139 | 1 | 0.68671 | 1.2093 | 4.3439 | -1 | [84 empty] | 1.1 | -34.2
[108 empty] | 1.2 | -32.8
[28 empty] | *Note: The peak limiter setting assumes an amplifier with sufficient power to deliver the full peak rating of the speaker. If the amplifier has a lower rating this figure must be reduced to prevent amplifier clipping | [79 empty] | 1.2 | -33
[108 empty] | 1.2 | -33.2
[108 empty] | 1.2 | -33.4
[108 empty] | 1.3 | -32.2
[108 empty] | 1.3 | -32.4
[108 empty] | 1.3 | -32.6
[108 empty] | 1.4 | -31.6
[108 empty] | 1.4 | -31.8
[108 empty] | 1.4 | -32
[108 empty] | 1.5 | -31
[108 empty] | 1.5 | -31.2
[108 empty] | 1.5 | -31.4
[108 empty] | 1.6 | -30.4
[108 empty] | 1.6 | -30.6
[108 empty] | 1.6 | -30.8
[108 empty] | 1.7 | -29.8
[108 empty] | 1.7 | -30
[108 empty] | 1.7 | -30.2
[108 empty] | 1.8 | -29.4
[108 empty] | 1.8 | -29.6
[108 empty] | 1.9 | -29
[108 empty] | 1.9 | -29.2
[108 empty] | 2 | -28.6
[108 empty] | 2 | -28.8
[108 empty] | 2.1 | -28
[108 empty] | 2.1 | -28.2
[108 empty] | 2.1 | -28.4
[108 empty] | 2.2 | -27.6
[108 empty] | 2.2 | -27.8
[108 empty] | 2.3 | -27.4
[108 empty] | 2.4 | -27
[108 empty] | 2.4 | -27.2
[108 empty] | 2.5 | -26.6
[108 empty] | 2.5 | -26.8
[108 empty] | 2.6 | -26.2
[108 empty] | 2.6 | -26.4
[108 empty] | 2.7 | -26
[108 empty] | 2.8 | -25.6
[108 empty] | 2.8 | -25.8
[108 empty] | 2.9 | -25.4
[108 empty] | 3 | -25
[108 empty] | 3 | -25.2
[108 empty] | 3.1 | -24.8
[108 empty] | 3.2 | -24.4
[108 empty] | 3.2 | -24.6
[108 empty] | 3.3 | -24.2
[108 empty] | 3.4 | -24
[108 empty] | 3.5 | -23.8
[108 empty] | 3.6 | -23.4
[108 empty] | 3.6 | -23.6
[108 empty] | 3.7 | -23.2
[108 empty] | 3.8 | -23
[108 empty] | 3.9 | -22.8
[108 empty] | 4 | -22.6
[108 empty] | 4.1 | -22.4
[108 empty] | 4.2 | -22.2
[108 empty] | 4.3 | -22
[108 empty] | 4.4 | -21.8
[108 empty] | 4.5 | -21.6
[108 empty] | 4.6 | -21.4
[108 empty] | 4.7 | -21.2
[108 empty] | 4.8 | -21
[108 empty] | 4.9 | -20.8
[108 empty] | 5 | -20.6
[108 empty] | 5.1 | -20.4
[108 empty] | 5.3 | -20.2
[108 empty] | 5.4 | -20
[108 empty] | 5.5 | -19.8
[108 empty] | 5.6 | -19.6
[108 empty] | 5.8 | -19.4
[108 empty] | 5.9 | -19.2
[108 empty] | 6 | -19
[108 empty] | 6.2 | -18.8
[108 empty] | 6.3 | -18.6
[108 empty] | 6.5 | -18.4
[108 empty] | 6.6 | -18.2
[108 empty] | 6.8 | -18
[108 empty] | 6.9 | -17.8
[108 empty] | 7.1 | -17.6
[108 empty] | 7.3 | -17.4
[108 empty] | 7.4 | -17.2
[108 empty] | 7.6 | -17
[108 empty] | 7.8 | -16.8
[108 empty] | 8 | -16.6
[108 empty] | 8.2 | -16.4
[108 empty] | 8.3 | -16.2
[108 empty] | 8.5 | -16
[108 empty] | 8.7 | -15.8
[108 empty] | 8.9 | -15.6
[108 empty] | 9.1 | -15.4
[108 empty] | 9.4 | -15.2
[108 empty] | 9.6 | -15
[108 empty] | 9.8 | -14.8
[108 empty] | 10 | -14.6
[108 empty] | 10.3 | -14.4
[108 empty] | 10.5 | -14.2
[108 empty] | 10.7 | -14
[108 empty] | 11 | -13.8
[108 empty] | 11.3 | -13.6
[108 empty] | 11.5 | -13.4
[108 empty] | 11.8 | -13.2
[108 empty] | 12.1 | -13
[108 empty] | 12.3 | -12.8
[108 empty] | 12.6 | -12.6
[108 empty] | 12.9 | -12.4
[108 empty] | 13.2 | -12.2
[108 empty] | 13.5 | -12
[108 empty] | 13.8 | -11.8
[108 empty] | 14.2 | -11.6
[108 empty] | 14.5 | -11.4
[108 empty] | 14.8 | -11.2
[108 empty] | 15.2 | -11
[108 empty] | 15.5 | -10.8
[108 empty] | 15.9 | -10.6
[108 empty] | 16.3 | -10.4
[108 empty] | 16.6 | -10.2
[108 empty] | 17 | -10
[108 empty] | 17.4 | -9.8
[108 empty] | 17.8 | -9.6
[108 empty] | 18.3 | -9.4
[108 empty] | 18.7 | -9.2
[108 empty] | 19.1 | -9
[108 empty] | 19.6 | -8.8
[108 empty] | 20 | -8.6
[108 empty] | 20.5 | -8.4
[108 empty] | 21 | -8.2
[108 empty] | 21.4 | -8
[108 empty] | 21.9 | -7.8
[108 empty] | 22.5 | -7.6
[108 empty] | 23 | -7.4
[108 empty] | 23.5 | -7.2
[108 empty] | 24.1 | -7
[108 empty] | 24.6 | -6.8
[108 empty] | 25.21 | -6.6
[108 empty] | 25.8 | -6.4
[108 empty] | 26.4 | -6.2
[108 empty] | 27 | -6
[108 empty] | 27.6 | -5.8
[108 empty] | 28.3 | -5.6
[108 empty] | 28.9 | -5.4
[108 empty] | 29.6 | -5.2
[108 empty] | 30.3 | -5
[108 empty] | 31 | -4.8
[108 empty] | 31.7 | -4.6
[108 empty] | 32.5 | -4.4
[108 empty] | 33.2 | -4.2
[108 empty] | 34 | -4
[108 empty] | 34.8 | -3.8
[108 empty] | 35.6 | -3.6
[108 empty] | 36.4 | -3.4
[108 empty] | 37.3 | -3.2
[108 empty] | 38.1 | -3
[108 empty] | 39 | -2.8
[108 empty] | 39.9 | -2.6
[108 empty] | 40.9 | -2.4
[108 empty] | 41.8 | -2.2
[108 empty] | 42.8 | -2
[108 empty] | 43.8 | -1.8
[108 empty] | 44.8 | -1.6
[108 empty] | 45.8 | -1.4
[108 empty] | 46.9 | -1.2
[108 empty] | 48 | -1
[108 empty] | 49.1 | -0.8
[108 empty] | 50.3 | -0.6
[108 empty] | 51.4 | -0.4
[108 empty] | 52.6 | -0.2
[108 empty] | 53.9 | Out
Contents

## Blackline X
[9 empty] | Select Processor |  | Amplifier Gain | [26 empty] | 17 | DX0.4/0.6
[9 empty] | DX0.4/0.6 | DX0.6 & DX0.6 System Processors | 32 | 39.8107
[35 empty] | 1 | 2 |  |  |  |  | 8 | 9 |  |  |  | 5 | 6 | 7 |  |  | 3 |  |  |  |  | 10 | [5 empty] | 11 | [5 empty] | 12 | [5 empty] | 13 | [5 empty] | 14 | [5 empty] | 15 | [5 empty] | 16 | [5 empty] | 4 |  |  |  |  | 17
[35 empty] | XTA/BSS | [5 empty] | IKON |  |  |  |  | DX4.0 ACS48 |  |  |  |  | Qsys |  |  |  |  | Linea 44M20 / 44C20 | [5 empty] | Linea 44M10 / 44C10 | [5 empty] | Linea 44M06 / 44C06 | [5 empty] | Linea 48M20 / 88C20 | [5 empty] | Linea 48M10 / 88C10 | [5 empty] | Linea 48M06 / 88C06 | [5 empty] | Linea 48M03 / 88C03 | [5 empty] | XIB4 |  |  |  |  | DX0.4 & DX0.6
| Driver | Function | Voice Coil | AES Power | Impedance | Gain | Phase | Delay | High Pass Filter |  | Low Pass Filter |  |  | EQ | [9 empty] | Power Rating | Impedance | RMS Voltage | Input Voltage (@32dB) | 0 | 0 | Program Limiter | 0 | 0 | Peak |  |  |  | XTA / BSS Limiter |  |  | Peak | VX Limiter |  | TMAX Limiter |  |  | VX Limiter |  | TMAX Limiter |  |  |  | Q-Sys |  |  |  | VX Limiter |  | TMAX Limiter |  |  |  | VX Limiter |  | TMAX Limiter |  |  |  | VX Limiter |  | TMAX Limiter |  |  |  | VX Limiter |  | TMAX Limiter |  |  |  | VX Limiter |  | TMAX Limiter |  |  |  | VX Limiter |  | TMAX Limiter |  |  |  | VX Limiter |  | TMAX Limiter |  |  |  |  | XiB4 |  |  |  |  | Program Limiter |  |  | Peak
Updated 09/10/25 | [8 empty] | Freq | Slope | Freq | Slope | Freq. | Q (iKON/DX Series/Linea Research) | BSS (Width/Oct) | Q (XTA/iKON/DX4.0 Vu-Net/Q-Sys) | BW from XTA | BW (Oct) | Modb | Kb | Kbw | Q (iKON/DX Series/Linea Research) | Gain |  |  |  |  | 0 | 0 | Threshold | Atk | Rel | Offset |  |  |  | Threshold | Attack | Release | Limiter | Vx threshold | Vx Overshoot | TX Threshold | Atk | Rel | VxThreshold | Vx Overshoot | TX Threshold | Atk | Rel |  | RMS Threshold (V) | RMS Attack (s) | RMS Release (s) | Peak Voltage | Vx threshold | Vx Overshoot | TX Threshold | Atk | Rel |  | Vx threshold | Vx Overshoot | TX Threshold | Atk | Rel |  | Vx threshold | Vx Overshoot | TX Threshold | Atk | Rel |  | Vx threshold | Vx Overshoot | TX Threshold | Atk | Rel |  | Vx threshold | Vx Overshoot | TX Threshold | Atk | Rel |  | Vx threshold | Vx Overshoot | TX Threshold | Atk | Rel |  | Vx threshold | Vx Overshoot | TX Threshold | Atk | Rel |  |  | Threshold |  |  |  |  | Threshold | Atk | Rel | Offset
[108 empty] | Voltage | Adjusted value in dB
BlacklineX8 | 8"/1" | LF | 2 | 200 | 8 | 0dB | In | 0ms | 40 | 24dB/Oct LR | OUT | 24dB/Oct LR | 74Hz | 1.6017 | 1.2 | 1.2 | 1.1699 | 0.8867 | 4 | 0.76289 | 1.1918 | 1.6017 | 4 | 200 | 8 | 40 | 2 | 0 | 0 | 2.253 | 30 | 500 | 8 | 0 |  |  | 2 | 8 | 128 | 6 | 39.99 | 8 | 30 | 5 | 2.0X | 2 | 6 | 30 | 5 | 2.0X |  | 30 | 5 | 10 | 56.3859 | 39.99 | 8 | 30 | 5 | 2.0X |  | 39.99 | 8 | 30 | 5 | 2.0X |  | 39.99 | 8 | 30 | 5 | 2.0X |  | 39.99 | 8 | 30 | 5 | 2.0X |  | 39.99 | 8 | 30 | 5 | 2.0X |  | 39.99 | 6 | 30 | 5 | 2.0X |  | 39.99 | 6 | 30 | 5 | 2.0X |  |  | -1.6 |  | 266 | 45.1303 |  | 2.253 | 30 | 500 | 8
X8 with Sub |  | LF | 2 | 200 | 8 | 0dB | In | 0ms | 101 | 24dB/Oct LR | OUT | 24dB/Oct LR | 74Hz | 1.6017 | 1.2 | 1.2 | 1.1699 | 0.8867 | 4 | 0.76289 | 1.1918 | 1.6017 | 4 | 200 | 8 | 40 | 2 | 0 | 0 | 2.253 | 30 | 500 | 8 | 0 |  |  | 2 | 8 | 128 | 6 | 39.99 | 8 | 30 | 5 | 2.0X | 2 | 6 | 30 | 5 | 2.0X |  | 30 | 5 | 10 | 56.3859 | 39.99 | 8 | 30 | 5 | 2.0X |  | 39.99 | 8 | 30 | 5 | 2.0X |  | 39.99 | 8 | 30 | 5 | 2.0X |  | 39.99 | 8 | 30 | 5 | 2.0X |  | 39.99 | 8 | 30 | 5 | 2.0X |  | 39.99 | 6 | 30 | 5 | 2.0X |  | 39.99 | 6 | 30 | 5 | 2.0X |  |  | -1.6 |  | 266 | 45.1303 |  | 2.253 | 30 | 500 | 8 | 0.5 | -40
[108 empty] | 0.6 | -38.6
BlacklineX10 | 10"/1" | LF | 2.5 | 250 | 8 | 0dB | In | 0ms | 35 | 24dB/Oct LR | OUT | 24dB/Oct LR | 70Hz | 1.2503 | 1.4 | 1 | 1.3885 | 1.1251 | 6 | 0.82463 | 1.1788 | 1.2503 | 6 | 250 | 8 | 44.7214 | 3 | 0 | 0 | 3.0808 | 30 | 500 | 8 | 0 |  |  | 3 | 8 | 128 | 6 | 43.989 | 6 | 33 | 6 | 2.0X | 3 | 6 | 33 | 6 | 2.0X |  | 33 | 6 | 12 | 62.0245 | 43.989 | 6 | 33 | 6 | 2.0X |  | 43.989 | 6 | 33 | 6 | 2.0X |  | 43.989 | 6 | 33 | 6 | 2.0X |  | 43.989 | 6 | 33 | 6 | 2.0X |  | 43.989 | 6 | 33 | 6 | 2.0X |  | 43.989 | 6 | 33 | 6 | 2.0X |  | 43.989 | 6 | 33 | 6 | 2.0X | The 48M03/88C03 will not deliver the full peak rating of the speaker so should only be used in applications where lower output is acceptable |  | -0.6 | The XiB4 will not deliver the full peak rating of the speaker so should only be used in applications where lower output is acceptable | 332.5 | 50.5752 |  | 3.0808 | 30 | 500 | 8 | 0.6 | -38.8
X10 with Sub |  | LF | 2.5 | 250 | 8 | 0dB | In | 0ms | 101 | 24dB/Oct LR | OUT | 24dB/Oct LR | 70Hz | 1.2503 | 1.4 | 1 | 1.3885 | 1.1251 | 6 | 0.82463 | 1.1788 | 1.2503 | 6 | 250 | 8 | 44.7214 | 3 | 0 | 0 | 3.0808 | 30 | 500 | 8 | 0 |  |  | 3 | 8 | 128 | 6 | 43.989 | 6 | 33 | 6 | 2.0X | 3 | 6 | 33 | 6 | 2.0X |  | 33 | 6 | 12 | 62.0245 | 43.989 | 6 | 33 | 6 | 2.0X |  | 43.989 | 6 | 33 | 6 | 2.0X |  | 43.989 | 6 | 33 | 6 | 2.0X |  | 43.989 | 6 | 33 | 6 | 2.0X |  | 43.989 | 6 | 33 | 6 | 2.0X |  | 43.989 | 6 | 33 | 6 | 2.0X |  | 43.989 | 6 | 33 | 6 | 2.0X | The 48M03/88C03 will not deliver the full peak rating of the speaker so should only be used in applications where lower output is acceptable |  | -0.6 | The XiB4 will not deliver the full peak rating of the speaker so should only be used in applications where lower output is acceptable | 332.5 | 50.5752 |  | 3.0808 | 30 | 500 | 8 | 0.6 | -39
[108 empty] | 0.6 | -39.2
BlacklineX12 | 12"/1" | LF | 2.5 | 300 | 8 | 0dB | In | 0ms | 30 | 24dB/Oct LR | OUT | 24dB/Oct LR | 66Hz | 1.2503 | 1.4 | 1 | 1.3885 | 1.1251 | 6 | 0.82463 | 1.1788 | 1.2503 | 6 | 300 | 8 | 48.9898 | 3 | 0 | 0 | 3.8366 | 30 | 500 | 8 | 0 |  |  | 3 | 8 | 128 | 6 | 47.988 | 6 | 36 | 6 | 2.0X | 3 | 6 | 36 | 6 | 2.0X |  | 36 | 6 | 12 | 67.6631 | 47.988 | 6 | 36 | 6 | 2.0X |  | 47.988 | 6 | 36 | 6 | 2.0X |  | 47.988 | 6 | 36 | 6 | 2.0X |  | 47.988 | 6 | 36 | 6 | 2.0X |  | 47.988 | 6 | 36 | 6 | 2.0X |  | 47.988 | 6 | 36 | 6 | 2.0X |  | 47.988 | 6 | 36 | 6 | 2.0X | The 48M03/88C03 will not deliver the full peak rating of the speaker so should only be used in applications where lower output is acceptable |  | Out | The XiB4 will not deliver the full peak rating of the speaker so should only be used in applications where lower output is acceptable | 399 | 55.4978 |  | 3.8366 | 30 | 500 | 8 | 0.6 | -39.4
X12 with Sub |  | LF | 2.5 | 300 | 8 | 0dB | In | 0ms | 90 | 24dB/Oct LR | OUT | 24dB/Oct LR | 66Hz | 1.2503 | 1.4 | 1 | 1.3885 | 1.1251 | 6 | 0.82463 | 1.1788 | 1.2503 | 6 | 300 | 8 | 48.9898 | 3 | 0 | 0 | 3.8366 | 30 | 500 | 8 | 0 |  |  | 3 | 8 | 128 | 6 | 47.988 | 6 | 36 | 6 | 2.0X | 3 | 6 | 36 | 6 | 2.0X |  | 36 | 6 | 12 | 67.6631 | 47.988 | 6 | 36 | 6 | 2.0X |  | 47.988 | 6 | 36 | 6 | 2.0X |  | 47.988 | 6 | 36 | 6 | 2.0X |  | 47.988 | 6 | 36 | 6 | 2.0X |  | 47.988 | 6 | 36 | 6 | 2.0X |  | 47.988 | 6 | 36 | 6 | 2.0X |  | 47.988 | 6 | 36 | 6 | 2.0X | The 48M03/88C03 will not deliver the full peak rating of the speaker so should only be used in applications where lower output is acceptable |  | Out | The XiB4 will not deliver the full peak rating of the speaker so should only be used in applications where lower output is acceptable | 399 | 55.4978 |  | 3.8366 | 30 | 500 | 8 | 0.6 | -39.6
[108 empty] | 0.6 | -39.8
BlacklineX15 | 15"/1" | LF | 3 | 400 | 8 | 0dB | In | 0ms | 30 | 24dB/Oct LR | OUT | 24dB/Oct LR | 66 | 1.3288 | 1.2 | 1.12 | 1.2488 | 1.0616 | 7 | 0.85879 | 1.1874 | 1.3288 | 7 | 400 | 8 | 56.5685 | 4 | 0 | 0 | 5.1756 | 30 | 500 | 8 | 0 |  |  | 4 | 8 | 128 | 6 | 55.986 | 6 | 42 | 8 | 2.0X | 5 | 6 | 42 | 8 | 2.0X |  | 42 | 8 | 16 | 78.9403 | 55.986 | 6 | 42 | 8 | 2.0X |  | 55.986 | 6 | 42 | 8 | 2.0X |  | 55.986 | 6 | 42 | 8 | 2.0X |  | 55.986 | 6 | 42 | 8 | 2.0X |  | 55.986 | 6 | 42 | 8 | 2.0X |  | 55.986 | 6 | 42 | 8 | 2.0X | The 48M06/88C06 will not deliver the full peak rating of the speaker so should only be used in applications where lower output is acceptable | 55.986 | 6 | 42 | 8 | 2.0X | The 48M03/88C03 will not deliver the full peak rating of the speaker so should only be used in applications where lower output is acceptable |  | Out | The XiB4 will not deliver the full peak rating of the speaker so should only be used in applications where lower output is acceptable | 532 | 64.238 |  | 5.1756 | 30 | 500 | 8 | 0.7 | -37.2
X15 with Sub |  | LF | 3 | 400 | 8 | 0dB | In | 0ms | 90 | 24dB/Oct LR | OUT | 24dB/Oct LR | 66 | 1.3288 | 1.2 | 1.12 | 1.2488 | 1.0616 | 7 | 0.85879 | 1.1874 | 1.3288 | 7 | 400 | 8 | 56.5685 | 4 | 0 | 0 | 5.1756 | 30 | 500 | 8 | 0 |  |  | 4 | 8 | 128 | 6 | 55.986 | 6 | 42 | 8 | 2.0X | 5 | 6 | 42 | 8 | 2.0X |  | 42 | 8 | 16 | 78.9403 | 55.986 | 6 | 42 | 8 | 2.0X |  | 55.986 | 6 | 42 | 8 | 2.0X |  | 55.986 | 6 | 42 | 8 | 2.0X |  | 55.986 | 6 | 42 | 8 | 2.0X |  | 55.986 | 6 | 42 | 8 | 2.0X |  | 55.986 | 6 | 42 | 8 | 2.0X | The 48M06/88C06 will not deliver the full peak rating of the speaker so should only be used in applications where lower output is acceptable | 55.986 | 6 | 42 | 8 | 2.0X | The 48M03/88C03 will not deliver the full peak rating of the speaker so should only be used in applications where lower output is acceptable |  | Out | The XiB4 will not deliver the full peak rating of the speaker so should only be used in applications where lower output is acceptable | 532 | 64.238 |  | 5.1756 | 30 | 500 | 8 | 0.7 | -37.4
[108 empty] | 0.7 | -37.6
SX210 with X8 | 2 x 10" | LF | 2 | 500 | 4 | -3dB | In | 0ms | 30 | 24dB/Oct LR | 110Hz | 24dB/Oct LR | 54.6 | 1.7093 | 1 | 1.4 | 1.0098 | 0.83241 | 6 | 0.82463 | 1.1992 | 1.7093 | 6 | 500 | 4 | 44.7214 | 2 | 0 | 0 | 3.0808 | 42 | 670 | 8 | 0 |  |  | 2 | 8 | 128 | 6 | 43.989 | 8 | 33 | 5 | 2.0X | 3 | 6 | 33 | 5 | 2.0X |  | 33 | 5 | 10 | 62.0245 | 43.989 | 8 | 33 | 5 | 2.0X |  | 43.989 | 6 | 33 | 5 | 2.0X |  | 43.989 | 6 | 33 | 5 | 2.0X |  | 43.989 | 6 | 33 | 5 | 2.0X |  | 43.989 | 6 | 33 | 5 | 2.0X |  | 43.989 | 6 | 33 | 5 | 2.0X | The 48M06/88C06 will not deliver the full peak rating of the speaker so should only be used in applications where lower output is acceptable | 40 | 6 | 33 | 5 | 2.0X | The 48M03/88C03 cannot deliver the AES output of the speaker so should only be used in applications where lower output is acceptable |  | -0.6 | The XiB4 will not deliver the full peak rating of the speaker so should only be used in applications where lower output is acceptable | 665 | 50.5752 |  | 3.0808 | 42 | 670 | 8 | 0.7 | -37.8
SX210 with X10 |  | LF | 2 | 500 | 4 | -1dB | In | 0ms | 30 | 24dB/Oct LR | 110Hz | 24dB/Oct LR | 54.6 | 1.7093 | 1 | 1.4 | 1.0098 | 0.83241 | 6 | 0.82463 | 1.1992 | 1.7093 | 6 | 500 | 4 | 44.7214 | 2 | 0 | 0 | 3.0808 | 42 | 670 | 8 | 0 |  |  | 2 | 8 | 128 | 6 | 43.989 | 8 | 33 | 5 | 2.0X | 3 | 6 | 33 | 5 | 2.0X |  | 33 | 5 | 10 | 62.0245 | 43.989 | 8 | 33 | 5 | 2.0X |  | 43.989 | 6 | 33 | 5 | 2.0X |  | 43.989 | 6 | 33 | 5 | 2.0X |  | 43.989 | 6 | 33 | 5 | 2.0X |  | 43.989 | 6 | 33 | 5 | 2.0X |  | 43.989 | 6 | 33 | 5 | 2.0X | The 48M06/88C06 will not deliver the full peak rating of the speaker so should only be used in applications where lower output is acceptable | 40 | 6 | 33 | 5 | 2.0X | The 48M03/88C03 cannot deliver the AES output of the speaker so should only be used in applications where lower output is acceptable |  | -0.6 | The XiB4 will not deliver the full peak rating of the speaker so should only be used in applications where lower output is acceptable | 665 | 50.5752 |  | 3.0808 | 42 | 670 | 8 | 0.7 | -38
SX210 with X12 |  | LF | 2 | 500 | 4 | 0dB | In | 0ms | 30 | 24dB/Oct LR | 101Hz | 24dB/Oct LR | 54.6 | 1.7093 | 1 | 1.4 | 1.0098 | 0.83241 | 6 | 0.82463 | 1.1992 | 1.7093 | 6 | 500 | 4 | 44.7214 | 2 | 0 | 0 | 3.0808 | 42 | 670 | 8 | 0 |  |  | 2 | 8 | 128 | 6 | 43.989 | 8 | 33 | 5 | 2.0X | 3 | 6 | 33 | 5 | 2.0X |  | 33 | 5 | 10 | 62.0245 | 43.989 | 8 | 33 | 5 | 2.0X |  | 43.989 | 6 | 33 | 5 | 2.0X |  | 43.989 | 6 | 33 | 5 | 2.0X |  | 43.989 | 6 | 33 | 5 | 2.0X |  | 43.989 | 6 | 33 | 5 | 2.0X |  | 43.989 | 6 | 33 | 5 | 2.0X | The 48M06/88C06 will not deliver the full peak rating of the speaker so should only be used in applications where lower output is acceptable | 40 | 6 | 33 | 5 | 2.0X | The 48M03/88C03 cannot deliver the AES output of the speaker so should only be used in applications where lower output is acceptable |  | -0.6 | The XiB4 will not deliver the full peak rating of the speaker so should only be used in applications where lower output is acceptable | 665 | 50.5752 |  | 3.0808 | 42 | 670 | 8 | 0.7 | -38.2
SX210 with X15 |  | LF | 2 | 500 | 4 | 3dB | In | 0ms | 30 | 24dB/Oct LR | 101Hz | 24dB/Oct LR | 54.6 | 1.7093 | 1 | 1.4 | 1.0098 | 0.83241 | 6 | 0.82463 | 1.1992 | 1.7093 | 6 | 500 | 4 | 44.7214 | 2 | 0 | 0 | 3.0808 | 42 | 670 | 8 | 0 |  |  | 2 | 8 | 128 | 6 | 43.989 | 8 | 33 | 5 | 2.0X | 3 | 6 | 33 | 5 | 2.0X |  | 33 | 5 | 10 | 62.0245 | 43.989 | 8 | 33 | 5 | 2.0X |  | 43.989 | 6 | 33 | 5 | 2.0X |  | 43.989 | 6 | 33 | 5 | 2.0X |  | 43.989 | 6 | 33 | 5 | 2.0X |  | 43.989 | 6 | 33 | 5 | 2.0X |  | 43.989 | 6 | 33 | 5 | 2.0X | The 48M06/88C06 will not deliver the full peak rating of the speaker so should only be used in applications where lower output is acceptable | 40 | 6 | 33 | 5 | 2.0X | The 48M03/88C03 cannot deliver the AES output of the speaker so should only be used in applications where lower output is acceptable |  | -0.6 | The XiB4 will not deliver the full peak rating of the speaker so should only be used in applications where lower output is acceptable | 665 | 50.5752 |  | 3.0808 | 42 | 670 | 8 | 0.7 | -38.4
[108 empty] | 0.8 | -36.2
BlacklineX115 with X8 | 15" | LF | 3 | 500 | 8 | -3dB | In | 0ms | 25 | 24dB/Oct LR | 101Hz | 24dB/Oct LR | 54.6 | 1.7093 | 1 | 1.4 | 1.0098 | 0.83241 | 6 | 0.82463 | 1.1992 | 1.7093 | 6 | 500 | 8 | 63.2456 | 5 | 0 | 0 | 6.6691 | 42 | 670 | 8 | 0 |  |  | 5 | 8 | 128 | 6 | 66.49 | 3 | 47 | 2 | 4 | 6 | 6 | 47 | 8 | 2.0X |  | 47 | 2 | 4 | 93.7509 | 62.651 | 6 | 47 | 8 | 2.0X |  | 62.651 | 6 | 47 | 8 | 2.0X |  | 62.651 | 6 | 47 | 8 | 2.0X |  | 62.651 | 6 | 47 | 8 | 2.0X |  | 62.651 | 6 | 47 | 8 | 2.0X |  | 62.651 | 6 | 47 | 8 | 2.0X | The 48M06/88C06 will not deliver the full peak rating of the speaker so should only be used in applications where lower output is acceptable | 56.6 | 6 | 47 | 8 | 2.0X | The 48M03/88C03 cannot deliver the AES output of the speaker so should only be used in applications where lower output is acceptable |  | Out | The XiB4 cannot deliver the AES output of the speaker so should only be used in applications where lower output is acceptable | 665 | 71.9383 |  | 6.6691 | 42 | 670 | 8 | 0.8 | -36.4
BlacklineX115 with X10 |  | LF | 3 | 500 | 8 | -1dB | In | 0ms | 25 | 24dB/Oct LR | 101Hz | 24dB/Oct LR | 54.6 | 1.7093 | 1 | 1.4 | 1.0098 | 0.83241 | 6 | 0.82463 | 1.1992 | 1.7093 | 6 | 500 | 8 | 63.2456 | 5 | 0 | 0 | 6.6691 | 42 | 670 | 8 | 0 |  |  | 5 | 8 | 128 | 6 | 66.49 | 3 | 47 | 2 | 4 | 6 | 6 | 47 | 8 | 2.0X |  | 47 | 2 | 4 | 93.7509 | 62.651 | 6 | 47 | 8 | 2.0X |  | 62.651 | 6 | 47 | 8 | 2.0X |  | 62.651 | 6 | 47 | 8 | 2.0X |  | 62.651 | 6 | 47 | 8 | 2.0X |  | 62.651 | 6 | 47 | 8 | 2.0X |  | 62.651 | 6 | 47 | 8 | 2.0X | The 48M06/88C06 will not deliver the full peak rating of the speaker so should only be used in applications where lower output is acceptable | 56.6 | 6 | 47 | 8 | 2.0X | The 48M03/88C03 cannot deliver the AES output of the speaker so should only be used in applications where lower output is acceptable |  | Out | The XiB4 cannot deliver the AES output of the speaker so should only be used in applications where lower output is acceptable | 665 | 71.9383 |  | 6.6691 | 42 | 670 | 8 | 0.8 | -36.6
BlacklineX115 with X12 |  | LF | 3 | 500 | 8 | 0dB | In | 0ms | 25 | 24dB/Oct LR | 90Hz | 24dB/Oct LR | 54.6 | 1.7093 | 1 | 1.4 | 1.0098 | 0.83241 | 6 | 0.82463 | 1.1992 | 1.7093 | 6 | 500 | 8 | 63.2456 | 5 | 0 | 0 | 6.6691 | 42 | 670 | 8 | 0 |  |  | 5 | 8 | 128 | 6 | 66.49 | 3 | 47 | 2 | 4 | 6 | 6 | 47 | 8 | 2.0X |  | 47 | 2 | 4 | 93.7509 | 62.651 | 6 | 47 | 8 | 2.0X |  | 62.651 | 6 | 47 | 8 | 2.0X |  | 62.651 | 6 | 47 | 8 | 2.0X |  | 62.651 | 6 | 47 | 8 | 2.0X |  | 62.651 | 6 | 47 | 8 | 2.0X |  | 62.651 | 6 | 47 | 8 | 2.0X | The 48M06/88C06 will not deliver the full peak rating of the speaker so should only be used in applications where lower output is acceptable | 56.6 | 6 | 47 | 8 | 2.0X | The 48M03/88C03 cannot deliver the AES output of the speaker so should only be used in applications where lower output is acceptable |  | Out | The XiB4 cannot deliver the AES output of the speaker so should only be used in applications where lower output is acceptable | 665 | 71.9383 |  | 6.6691 | 42 | 670 | 8 | 0.8 | -36.8
BlacklineX115 with X15 |  | LF | 3 | 500 | 8 | 3dB | In | 0ms | 25 | 24dB/Oct LR | 90Hz | 24dB/Oct LR | 54.6 | 1.7093 | 1 | 1.4 | 1.0098 | 0.83241 | 6 | 0.82463 | 1.1992 | 1.7093 | 6 | 500 | 8 | 63.2456 | 5 | 0 | 0 | 6.6691 | 42 | 670 | 8 | 0 |  |  | 5 | 8 | 128 | 6 | 66.49 | 3 | 47 | 2 | 4 | 6 | 6 | 47 | 8 | 2.0X |  | 47 | 2 | 4 | 93.7509 | 62.651 | 6 | 47 | 8 | 2.0X |  | 62.651 | 6 | 47 | 8 | 2.0X |  | 62.651 | 6 | 47 | 8 | 2.0X |  | 62.651 | 6 | 47 | 8 | 2.0X |  | 62.651 | 6 | 47 | 8 | 2.0X |  | 62.651 | 6 | 47 | 8 | 2.0X | The 48M06/88C06 will not deliver the full peak rating of the speaker so should only be used in applications where lower output is acceptable | 56.6 | 6 | 47 | 8 | 2.0X | The 48M03/88C03 cannot deliver the AES output of the speaker so should only be used in applications where lower output is acceptable |  | Out | The XiB4 cannot deliver the AES output of the speaker so should only be used in applications where lower output is acceptable | 665 | 71.9383 |  | 6.6691 | 42 | 670 | 8 | 0.8 | -37
[108 empty] | 0.9 | -35.2
BlacklineX118 with X8 | 18" | LF | 3 | 500 | 8 | -5dB | In | 0ms | 20 | 24dB/Oct LR | 101Hz | 24dB/Oct LR | 50 | 1.7093 | 1 | 1.4 | 1.0098 | 0.83241 | 6 | 0.82463 | 1.1992 | 1.7093 | 6 | 500 | 8 | 63.2456 | 5 | 0 | 0 | 6.6704 | 42 | 670 | 8 | 0 |  |  | 5 | 8 | 128 | 6 | 66.5 | 3 | 47 | 8 | 2.0X | 6 | 6 | 47 | 8 | 2.0X |  | 47 | 8 | 16 | 93.765 | 62.651 | 6 | 47 | 8 | 2.0X |  | 62.651 | 6 | 47 | 8 | 2.0X |  | 62.651 | 6 | 47 | 8 | 2.0X |  | 62.651 | 6 | 47 | 8 | 2.0X |  | 62.651 | 6 | 47 | 8 | 2.0X |  | 62.651 | 6 | 47 | 8 | 2.0X | The 48M06/88C06 will not deliver the full peak rating of the speaker so should only be used in applications where lower output is acceptable | 56.6 | 6 | 47 | 8 | 2.0X | The 48M03/88C03 cannot deliver the AES output of the speaker so should only be used in applications where lower output is acceptable |  | Out | The XiB4 cannot deliver the AES output of the speaker so should only be used in applications where lower output is acceptable | 665 | 71.9383 |  | 6.6704 | 42 | 670 | 8 | 0.9 | -35.4
BlacklineX118 with X10 |  | LF | 3 | 500 | 8 | -3dB | In | 0ms | 20 | 24dB/Oct LR | 101Hz | 24dB/Oct LR | 50 | 1.7093 | 1 | 1.4 | 1.0098 | 0.83241 | 6 | 0.82463 | 1.1992 | 1.7093 | 6 | 500 | 8 | 63.2456 | 5 | 0 | 0 | 6.6704 | 42 | 670 | 8 | 0 |  |  | 5 | 8 | 128 | 6 | 66.5 | 3 | 47 | 8 | 2.0X | 6 | 6 | 47 | 8 | 2.0X |  | 47 | 8 | 16 | 93.765 | 62.651 | 6 | 47 | 8 | 2.0X |  | 62.651 | 6 | 47 | 8 | 2.0X |  | 62.651 | 6 | 47 | 8 | 2.0X |  | 62.651 | 6 | 47 | 8 | 2.0X |  | 62.651 | 6 | 47 | 8 | 2.0X |  | 62.651 | 6 | 47 | 8 | 2.0X | The 48M06/88C06 will not deliver the full peak rating of the speaker so should only be used in applications where lower output is acceptable | 56.6 | 6 | 47 | 8 | 2.0X | The 48M03/88C03 cannot deliver the AES output of the speaker so should only be used in applications where lower output is acceptable |  | Out | The XiB4 cannot deliver the AES output of the speaker so should only be used in applications where lower output is acceptable | 665 | 71.9383 |  | 6.6704 | 42 | 670 | 8 | 0.9 | -35.6
BlacklineX118 with X12 |  | LF | 3 | 500 | 8 | -2dB | In | 0ms | 20 | 24dB/Oct LR | 90Hz | 24dB/Oct LR | 50 | 1.7093 | 1 | 1.4 | 1.0098 | 0.83241 | 6 | 0.82463 | 1.1992 | 1.7093 | 6 | 500 | 8 | 63.2456 | 5 | 0 | 0 | 6.6704 | 42 | 670 | 8 | 0 |  |  | 5 | 8 | 128 | 6 | 66.5 | 3 | 47 | 8 | 2.0X | 6 | 6 | 47 | 8 | 2.0X |  | 47 | 8 | 16 | 93.765 | 62.651 | 6 | 47 | 8 | 2.0X |  | 62.651 | 6 | 47 | 8 | 2.0X |  | 62.651 | 6 | 47 | 8 | 2.0X |  | 62.651 | 6 | 47 | 8 | 2.0X |  | 62.651 | 6 | 47 | 8 | 2.0X |  | 62.651 | 6 | 47 | 8 | 2.0X | The 48M06/88C06 will not deliver the full peak rating of the speaker so should only be used in applications where lower output is acceptable | 56.6 | 6 | 47 | 8 | 2.0X | The 48M03/88C03 cannot deliver the AES output of the speaker so should only be used in applications where lower output is acceptable |  | Out | The XiB4 cannot deliver the AES output of the speaker so should only be used in applications where lower output is acceptable | 665 | 71.9383 |  | 6.6704 | 42 | 670 | 8 | 0.9 | -35.8
BlacklineX118 with X15 |  | LF | 3 | 500 | 8 | 1dB | In | 0ms | 20 | 24dB/Oct LR | 90Hz | 24dB/Oct LR | 50 | 1.7093 | 1 | 1.4 | 1.0098 | 0.83241 | 6 | 0.82463 | 1.1992 | 1.7093 | 6 | 500 | 8 | 63.2456 | 5 | 0 | 0 | 6.6704 | 42 | 670 | 8 | 0 |  |  | 5 | 8 | 128 | 6 | 66.5 | 3 | 47 | 8 | 2.0X | 6 | 6 | 47 | 8 | 2.0X |  | 47 | 8 | 16 | 93.765 | 62.651 | 6 | 47 | 8 | 2.0X |  | 62.651 | 6 | 47 | 8 | 2.0X |  | 62.651 | 6 | 47 | 8 | 2.0X |  | 62.651 | 6 | 47 | 8 | 2.0X |  | 62.651 | 6 | 47 | 8 | 2.0X |  | 62.651 | 6 | 47 | 8 | 2.0X | The 48M06/88C06 will not deliver the full peak rating of the speaker so should only be used in applications where lower output is acceptable | 56.6 | 6 | 47 | 8 | 2.0X | The 48M03/88C03 cannot deliver the AES output of the speaker so should only be used in applications where lower output is acceptable |  | Out | The XiB4 cannot deliver the AES output of the speaker so should only be used in applications where lower output is acceptable | 665 | 71.9383 |  | 6.6704 | 42 | 670 | 8 | 0.9 | -36
[108 empty] | 1 | -34.4
BlacklineX218 with X8 | 18" | LF | 4 | 1600 | 4 | -5dB | In | 0ms | 20 | 24dB/Oct LR | 101Hz | 24dB/Oct LR | 38 | 1.8514 | 1 | 1.4 | 1.0098 | 0.77009 | 4 | 0.76289 | 1.1992 | 1.8514 | 4 | 2000 | 4 | 63.2456 | 7 | 0 | 0 | 7.7152 | 42 | 670 | 8 | 0 |  |  | 7 | 8 | 128 | 6 | 75 | 8 | 60 | 12 | 4 | 8 | 6 | 60 | 12 | 2.0X |  | 60 | 12 | 24 | 105.75 | 79.98 | 6 | 60 | 12 | 2.0X | The 44M20/44C20 will not deliver the full peak rating of the speaker so should only be used in applications where lower output is acceptable | 79.98 | 6 | 60 | 12 | 2.0X | The 44M10/44C10 will not deliver the full peak rating of the speaker so should only be used in applications where lower output is acceptable | 77 | 6 | 60 | 12 | 2.0X | The 44M06/44C06 cannot deliver the AES output of the speaker so should only be used in applications where lower output is acceptable | 79.98 | 6 | 60 | 12 | 2.0X | The 48M20/88C20 will not deliver the full peak rating of the speaker so should only be used in applications where lower output is acceptable | 71 | 6 | 60 | 12 | 2.0X | The 48M10/88C10 cannot deliver the AES output of the speaker so should only be used in applications where lower output is acceptable | 55 | 6 | 55 | 12 | 2.0X | The 44M06/88C06 cannot deliver the AES output of the speaker so should only be used in applications where lower output is acceptable | 40 | 6 | 40 | 12 | 2.0X | The 48M03/88C03 cannot deliver the AES output of the speaker so should only be used in applications where lower output is acceptable |  | Out | The XiB4 cannot deliver the AES output of the speaker so should only be used in applications where lower output is acceptable | 2128 | 91.2605 |  | 7.7152 | 42 | 670 | 8 | 1 | -34.6
BlacklineX218 with X10 |  | LF | 4 | 1600 | 4 | -3dB | In | 0ms | 20 | 24dB/Oct LR | 101Hz | 24dB/Oct LR | 38 | 1.8514 | 1 | 1.4 | 1.0098 | 0.77009 | 4 | 0.76289 | 1.1992 | 1.8514 | 4 | 2000 | 4 | 63.2456 | 7 | 0 | 0 | 7.7152 | 42 | 670 | 8 | 0 |  |  | 7 | 8 | 128 | 6 | 75 | 8 | 60 | 12 | 4 | 8 | 6 | 60 | 12 | 2.0X |  | 60 | 12 | 24 | 105.75 | 79.98 | 6 | 60 | 12 | 2.0X | The 44M20/44C20 will not deliver the full peak rating of the speaker so should only be used in applications where lower output is acceptable | 79.98 | 6 | 60 | 12 | 2.0X | The 44M10/44C10 will not deliver the full peak rating of the speaker so should only be used in applications where lower output is acceptable | 77 | 6 | 60 | 12 | 2.0X | The 44M06/44C06 cannot deliver the AES output of the speaker so should only be used in applications where lower output is acceptable | 79.98 | 6 | 60 | 12 | 2.0X | The 48M20/88C20 will not deliver the full peak rating of the speaker so should only be used in applications where lower output is acceptable | 71 | 6 | 60 | 12 | 2.0X | The 48M10/88C10 cannot deliver the AES output of the speaker so should only be used in applications where lower output is acceptable | 55 | 6 | 55 | 12 | 2.0X | The 44M06/88C06 cannot deliver the AES output of the speaker so should only be used in applications where lower output is acceptable | 40 | 6 | 40 | 12 | 2.0X | The 48M03/88C03 cannot deliver the AES output of the speaker so should only be used in applications where lower output is acceptable |  | Out | The XiB4 cannot deliver the AES output of the speaker so should only be used in applications where lower output is acceptable | 2128 | 91.2605 |  | 7.7152 | 42 | 670 | 8 | 1 | -34.8
BlacklineX218 with X12 |  | LF | 4 | 1600 | 4 | -2dB | In | 0ms | 20 | 24dB/Oct LR | 90Hz | 24dB/Oct LR | 38 | 1.8514 | 1 | 1.4 | 1.0098 | 0.77009 | 4 | 0.76289 | 1.1992 | 1.8514 | 4 | 2000 | 4 | 63.2456 | 7 | 0 | 0 | 7.7152 | 42 | 670 | 8 | 0 |  |  | 7 | 8 | 128 | 6 | 75 | 8 | 60 | 12 | 4 | 8 | 6 | 60 | 12 | 2.0X |  | 60 | 12 | 24 | 105.75 | 79.98 | 6 | 60 | 12 | 2.0X | The 44M20/44C20 will not deliver the full peak rating of the speaker so should only be used in applications where lower output is acceptable | 79.98 | 6 | 60 | 12 | 2.0X | The 44M10/44C10 will not deliver the full peak rating of the speaker so should only be used in applications where lower output is acceptable | 77 | 6 | 60 | 12 | 2.0X | The 44M06/44C06 cannot deliver the AES output of the speaker so should only be used in applications where lower output is acceptable | 79.98 | 6 | 60 | 12 | 2.0X | The 48M20/88C20 will not deliver the full peak rating of the speaker so should only be used in applications where lower output is acceptable | 71 | 6 | 60 | 12 | 2.0X | The 48M10/88C10 cannot deliver the AES output of the speaker so should only be used in applications where lower output is acceptable | 55 | 6 | 55 | 12 | 2.0X | The 44M06/88C06 cannot deliver the AES output of the speaker so should only be used in applications where lower output is acceptable | 40 | 6 | 40 | 12 | 2.0X | The 48M03/88C03 cannot deliver the AES output of the speaker so should only be used in applications where lower output is acceptable |  | Out | The XiB4 cannot deliver the AES output of the speaker so should only be used in applications where lower output is acceptable | 2128 | 91.2605 |  | 7.7152 | 42 | 670 | 8 | 1 | -35
BlacklineX218 with X15 |  | LF | 4 | 1600 | 4 | 1dB | In | 0ms | 20 | 24dB/Oct LR | 90Hz | 24dB/Oct LR | 38 | 1.8514 | 1 | 1.4 | 1.0098 | 0.77009 | 4 | 0.76289 | 1.1992 | 1.8514 | 4 | 2000 | 4 | 63.2456 | 7 | 0 | 0 | 7.7152 | 42 | 670 | 8 | 0 |  |  | 7 | 8 | 128 | 6 | 75 | 8 | 60 | 12 | 4 | 8 | 6 | 60 | 12 | 2.0X |  | 60 | 12 | 24 | 105.75 | 79.98 | 6 | 60 | 12 | 2.0X | The 44M20/44C20 will not deliver the full peak rating of the speaker so should only be used in applications where lower output is acceptable | 79.98 | 6 | 60 | 12 | 2.0X | The 44M10/44C10 will not deliver the full peak rating of the speaker so should only be used in applications where lower output is acceptable | 77 | 6 | 60 | 12 | 2.0X | The 44M06/44C06 cannot deliver the AES output of the speaker so should only be used in applications where lower output is acceptable | 79.98 | 6 | 60 | 12 | 2.0X | The 48M20/88C20 will not deliver the full peak rating of the speaker so should only be used in applications where lower output is acceptable | 71 | 6 | 60 | 12 | 2.0X | The 48M10/88C10 cannot deliver the AES output of the speaker so should only be used in applications where lower output is acceptable | 55 | 6 | 55 | 12 | 2.0X | The 44M06/88C06 cannot deliver the AES output of the speaker so should only be used in applications where lower output is acceptable | 40 | 6 | 40 | 12 | 2.0X | The 48M03/88C03 cannot deliver the AES output of the speaker so should only be used in applications where lower output is acceptable |  | Out | The XiB4 cannot deliver the AES output of the speaker so should only be used in applications where lower output is acceptable | 2128 | 91.2605 |  | 7.7152 | 42 | 670 | 8 | 1.1 | -33.6
[108 empty] | 1.1 | -33.8
X15HP | 15"/1" | LF | 3 | 400 | 8 | 0dB | In | 0ms | 25 | 24dB/Oct LR | OUT | 24dB/Oct LR | 70 | 1.4473 | 1.2 | 1.2 | 1.1699 | 0.978 | 6.5 | 0.84144 | 1.1918 | 1.4473 | 6.5 | 500 | 8 | 56.5685 | 4 | 0 | 0 | 5.1756 | 30 | 500 | 8 | 0 |  |  | 4 | 8 | 128 | 6 | 55.986 | 6 | 42 | 8 | 2.0X | 5 | 6 | 42 | 8 | 2.0X |  | 42 | 8 | 16 | 78.9403 | 55.986 | 6 | 42 | 8 | 2.0X |  | 55.986 | 6 | 42 | 8 | 2.0X |  | 55.986 | 6 | 42 | 8 | 2.0X |  | 55.986 | 6 | 42 | 8 | 2.0X |  | 55.986 | 6 | 42 | 8 | 2.0X |  | 55.986 | 6 | 42 | 8 | 2.0X | The 48M06/88C06 will not deliver the full peak rating of the speaker so should only be used in applications where lower output is acceptable | 55.986 | 6 | 42 | 8 | 2.0X | The 48M03/88C03 will not deliver the full peak rating of the speaker so should only be used in applications where lower output is acceptable |  | Out | The XiB4 will not deliver the full peak rating of the speaker so should only be used in applications where lower output is acceptable | 532 | 64.238 |  | 5.1756 | 30 | 500 | 8 | 1.1 | -34
[13 empty] | 3.5 | 9.8247 | 0.24 | 7 | 0.20592 | 0.14678 | 2 | 0.70991 | 1.2045 | 9.8247 | -2 | [84 empty] | 1.1 | -34.2
[13 empty] | 11 | 8.1243 | 0.2 | 6 | 0.24017 | 0.17747 | 3 | 0.7353 | 1.2055 | 8.1243 | 3 | [84 empty] | 1.2 | -32.8
X15HP with X218HP |  | LF | 3 | 400 | 8 | 0dB | In | 0ms | 90 | 24dB/Oct LR | OUT | 24dB/Oct LR | 70 | 1.4473 | 1.2 | 1.2 | 1.1699 | 0.978 | 6.5 | 0.84144 | 1.1918 | 1.4473 | 6.5 | 500 | 8 | 56.5685 | 4 | 0 | 0 | 5.1756 | 30 | 500 | 8 | 0 |  |  | 4 | 8 | 128 | 6 | 55.986 | 6 | 42 | 8 | 2.0X | 5 | 6 | 42 | 8 | 2.0X |  | 42 | 8 | 16 | 78.9403 | 55.986 | 6 | 42 | 8 | 2.0X |  | 55.986 | 6 | 42 | 8 | 2.0X |  | 55.986 | 6 | 42 | 8 | 2.0X |  | 55.986 | 6 | 42 | 8 | 2.0X |  | 55.986 | 6 | 42 | 8 | 2.0X |  | 55.986 | 6 | 42 | 8 | 2.0X | The 48M06/88C06 will not deliver the full peak rating of the speaker so should only be used in applications where lower output is acceptable | 55.986 | 6 | 42 | 8 | 2.0X | The 48M03/88C03 will not deliver the full peak rating of the speaker so should only be used in applications where lower output is acceptable |  | Out | The XiB4 will not deliver the full peak rating of the speaker so should only be used in applications where lower output is acceptable | 532 | 64.238 |  | 5.1756 | 30 | 500 | 8 | 1.2 | -33
[13 empty] | 3.5 | 9.8247 | 0.24 | 7 | 0.20592 | 0.14678 | 2 | 0.70991 | 1.2045 | 9.8247 | -2 | [84 empty] | 1.2 | -33.2
[13 empty] | 11 | 8.1243 | 0.2 | 6 | 0.24017 | 0.17747 | 3 | 0.7353 | 1.2055 | 8.1243 | 3 | [84 empty] | 1.2 | -33.4
[108 empty] | 1.3 | -32.2
BlacklineX218 with X15HP | 2x18" | LF | 4 | 1600 | 4 | 1dB | In | 0 | 20 | 24dB/Oct LR | 90Hz | 24dB/Oct LR | 38 | 1.8514 | 1 | 1.4 | 1.0098 | 0.77009 | 4 | 0.76289 | 1.1992 | 1.8514 | 4 | 2000 | 4 | 63.2456 | 7 | 0 | 0 | 8.2736 | 42 | 670 | 8 | 0 |  |  | 7 | 8 | 128 | 6 | 79.98 | 6 | 60 | 12 | 2.0X | 8 | 6 | 60 | 12 | 2.0X |  | 60 | 12 | 24 | 112.7718 | 79.98 | 6 | 60 | 12 | 2.0X | The 44M20/44C20 will not deliver the full peak rating of the speaker so should only be used in applications where lower output is acceptable | 79.98 | 6 | 60 | 12 | 2.0X | The 44M10/44C10 will not deliver the full peak rating of the speaker so should only be used in applications where lower output is acceptable | 77 | 6 | 60 | 12 | 2.0X | The 44M06/44C06 cannot deliver the AES output of the speaker so should only be used in applications where lower output is acceptable | 79.98 | 6 | 60 | 12 | 2.0X | The 48M20/88C20 will not deliver the full peak rating of the speaker so should only be used in applications where lower output is acceptable | 71 | 6 | 60 | 12 | 2.0X | The 48M10/88C10 cannot deliver the AES output of the speaker so should only be used in applications where lower output is acceptable | 55 | 6 | 55 | 12 | 2.0X | The 44M06/88C06 cannot deliver the AES output of the speaker so should only be used in applications where lower output is acceptable | 40 | 6 | 40 | 12 | 2.0X | The 48M03/88C03 cannot deliver the AES output of the speaker so should only be used in applications where lower output is acceptable |  | Out | The XiB4 cannot deliver the AES output of the speaker so should only be used in applications where lower output is acceptable | 2128 | 91.2605 |  | 8.2736 | 42 | 670 | 8 | 1.3 | -32.4
[28 empty] | *Note: The peak limiter setting assumes an amplifier with sufficient power to deliver the full peak rating of the speaker. If the amplifier has a lower rating this figure must be reduced to prevent amplifier clipping | [79 empty] | 1.3 | -32.6
[108 empty] | 1.4 | -31.6
[108 empty] | 1.4 | -31.8
[108 empty] | 1.4 | -32
[108 empty] | 1.5 | -31
[108 empty] | 1.5 | -31.2
[108 empty] | 1.5 | -31.4
[108 empty] | 1.6 | -30.4
[108 empty] | 1.6 | -30.6
[108 empty] | 1.6 | -30.8
[108 empty] | 1.7 | -29.8
[108 empty] | 1.7 | -30
[108 empty] | 1.7 | -30.2
[108 empty] | 1.8 | -29.4
[108 empty] | 1.8 | -29.6
[108 empty] | 1.9 | -29
[108 empty] | 1.9 | -29.2
[108 empty] | 2 | -28.6
[108 empty] | 2 | -28.8
[108 empty] | 2.1 | -28
[108 empty] | 2.1 | -28.2
[108 empty] | 2.1 | -28.4
[108 empty] | 2.2 | -27.6
[108 empty] | 2.2 | -27.8
[108 empty] | 2.3 | -27.4
[108 empty] | 2.4 | -27
[108 empty] | 2.4 | -27.2
[108 empty] | 2.5 | -26.6
[108 empty] | 2.5 | -26.8
[108 empty] | 2.6 | -26.2
[108 empty] | 2.6 | -26.4
[108 empty] | 2.7 | -26
[108 empty] | 2.8 | -25.6
[108 empty] | 2.8 | -25.8
[108 empty] | 2.9 | -25.4
[108 empty] | 3 | -25
[108 empty] | 3 | -25.2
[108 empty] | 3.1 | -24.8
[108 empty] | 3.2 | -24.4
[108 empty] | 3.2 | -24.6
[108 empty] | 3.3 | -24.2
[108 empty] | 3.4 | -24
[108 empty] | 3.5 | -23.8
[108 empty] | 3.6 | -23.4
[108 empty] | 3.6 | -23.6
[108 empty] | 3.7 | -23.2
[108 empty] | 3.8 | -23
[108 empty] | 3.9 | -22.8
[108 empty] | 4 | -22.6
[108 empty] | 4.1 | -22.4
[108 empty] | 4.2 | -22.2
[108 empty] | 4.3 | -22
[108 empty] | 4.4 | -21.8
[108 empty] | 4.5 | -21.6
[108 empty] | 4.6 | -21.4
[108 empty] | 4.7 | -21.2
[108 empty] | 4.8 | -21
[108 empty] | 4.9 | -20.8
[108 empty] | 5 | -20.6
[108 empty] | 5.1 | -20.4
[108 empty] | 5.3 | -20.2
[108 empty] | 5.4 | -20
[108 empty] | 5.5 | -19.8
[108 empty] | 5.6 | -19.6
[108 empty] | 5.8 | -19.4
[108 empty] | 5.9 | -19.2
[108 empty] | 6 | -19
[108 empty] | 6.2 | -18.8
[108 empty] | 6.3 | -18.6
[108 empty] | 6.5 | -18.4
[108 empty] | 6.6 | -18.2
[108 empty] | 6.8 | -18
[108 empty] | 6.9 | -17.8
[108 empty] | 7.1 | -17.6
[108 empty] | 7.3 | -17.4
[108 empty] | 7.4 | -17.2
[108 empty] | 7.6 | -17
[108 empty] | 7.8 | -16.8
[108 empty] | 8 | -16.6
[108 empty] | 8.2 | -16.4
[108 empty] | 8.3 | -16.2
[108 empty] | 8.5 | -16
[108 empty] | 8.7 | -15.8
[108 empty] | 8.9 | -15.6
[108 empty] | 9.1 | -15.4
[108 empty] | 9.4 | -15.2
[108 empty] | 9.6 | -15
[108 empty] | 9.8 | -14.8
[108 empty] | 10 | -14.6
[108 empty] | 10.3 | -14.4
[108 empty] | 10.5 | -14.2
[108 empty] | 10.7 | -14
[108 empty] | 11 | -13.8
[108 empty] | 11.3 | -13.6
[108 empty] | 11.5 | -13.4
[108 empty] | 11.8 | -13.2
[108 empty] | 12.1 | -13
[108 empty] | 12.3 | -12.8
[108 empty] | 12.6 | -12.6
[108 empty] | 12.9 | -12.4
[108 empty] | 13.2 | -12.2
[108 empty] | 13.5 | -12
[108 empty] | 13.8 | -11.8
[108 empty] | 14.2 | -11.6
[108 empty] | 14.5 | -11.4
[108 empty] | 14.8 | -11.2
[108 empty] | 15.2 | -11
[108 empty] | 15.5 | -10.8
[108 empty] | 15.9 | -10.6
[108 empty] | 16.3 | -10.4
[108 empty] | 16.6 | -10.2
[108 empty] | 17 | -10
[108 empty] | 17.4 | -9.8
[108 empty] | 17.8 | -9.6
[108 empty] | 18.3 | -9.4
[108 empty] | 18.7 | -9.2
[108 empty] | 19.1 | -9
[108 empty] | 19.6 | -8.8
[108 empty] | 20 | -8.6
[108 empty] | 20.5 | -8.4
[108 empty] | 21 | -8.2
[108 empty] | 21.4 | -8
[108 empty] | 21.9 | -7.8
[108 empty] | 22.5 | -7.6
[108 empty] | 23 | -7.4
[108 empty] | 23.5 | -7.2
[108 empty] | 24.1 | -7
[108 empty] | 24.6 | -6.8
[108 empty] | 25.21 | -6.6
[108 empty] | 25.8 | -6.4
[108 empty] | 26.4 | -6.2
[108 empty] | 27 | -6
[108 empty] | 27.6 | -5.8
[108 empty] | 28.3 | -5.6
[108 empty] | 28.9 | -5.4
[108 empty] | 29.6 | -5.2
[108 empty] | 30.3 | -5
[108 empty] | 31 | -4.8
[108 empty] | 31.7 | -4.6
[108 empty] | 32.5 | -4.4
[108 empty] | 33.2 | -4.2
[108 empty] | 34 | -4
[108 empty] | 34.8 | -3.8
[108 empty] | 35.6 | -3.6
[108 empty] | 36.4 | -3.4
[108 empty] | 37.3 | -3.2
[108 empty] | 38.1 | -3
[108 empty] | 39 | -2.8
[108 empty] | 39.9 | -2.6
[108 empty] | 40.9 | -2.4
[108 empty] | 41.8 | -2.2
[108 empty] | 42.8 | -2
[108 empty] | 43.8 | -1.8
[108 empty] | 44.8 | -1.6
[108 empty] | 45.8 | -1.4
[108 empty] | 46.9 | -1.2
[108 empty] | 48 | -1
[108 empty] | 49.1 | -0.8
[108 empty] | 50.3 | -0.6
[108 empty] | 51.4 | -0.4
[108 empty] | 52.6 | -0.2
[108 empty] | 53.9 | Out
Contents

## Blackline Q
[9 empty] | Select Processor |  | Amplifier Gain | [26 empty] | 17 | DX0.4/0.6
[9 empty] | DX0.4/0.6 | DX0.6 & DX0.6 System Processors | 32 | 39.8107
[35 empty] | 1 | 2 |  |  |  |  | 8 | 9 |  |  |  | 5 | 6 | 7 |  |  | 3 |  |  |  |  | 10 | [5 empty] | 11 | [5 empty] | 12 | [5 empty] | 13 | [5 empty] | 14 | [5 empty] | 15 | [5 empty] | 16 | [5 empty] | 4 |  |  |  |  | 17
[35 empty] | XTA/BSS | [5 empty] | IKON |  |  |  |  | DX4.0 ACS48 |  |  |  |  | Qsys |  |  |  |  | Linea 44M20 / 44C20 | [5 empty] | Linea 44M10 / 44C10 | [5 empty] | Linea 44M06 / 44C06 | [5 empty] | Linea 48M20 / 88C20 | [5 empty] | Linea 48M10 / 88C10 | [5 empty] | Linea 48M06 / 88C06 | [5 empty] | Linea 48M03 / 88C03 | [5 empty] | XIB4 |  |  |  |  | DX0.4 & DX0.6
| Driver | Function | Voice Coil | AES Power | Impedance | Gain | Phase | Delay | High Pass Filter |  | Low Pass Filter |  |  | EQ | [9 empty] | Power Rating | Impedance | RMS Voltage | Input Voltage (@32dB) | 0 | 0 | Program Limiter | 0 | 0 | Peak |  |  |  | XTA / BSS Limiter |  |  | Peak | VX Limiter |  | TMAX Limiter |  |  | VX Limiter |  | TMAX Limiter |  |  |  | Q-Sys |  |  |  | VX Limiter |  | TMAX Limiter |  |  |  | VX Limiter |  | TMAX Limiter |  |  |  | VX Limiter |  | TMAX Limiter |  |  |  | VX Limiter |  | TMAX Limiter |  |  |  | VX Limiter |  | TMAX Limiter |  |  |  | VX Limiter |  | TMAX Limiter |  |  |  | VX Limiter |  | TMAX Limiter |  |  |  |  | XiB4 |  |  |  |  | Program Limiter |  |  | Peak
Updated 09/10/25 | [8 empty] | Freq | Slope | Freq | Slope | Freq. | Q (iKON/DX Series/Linea Research) | BSS (Width/Oct) | Q (XTA/iKON/DX4.0 Vu-Net/Q-Sys) | BW from XTA | BW (Oct) | Modb | Kb | Kbw | Q (iKON/DX Series/Linea Research) | Gain |  |  |  |  | 0 | 0 | Threshold | Atk | Rel | Offset |  |  |  | Threshold | Attack | Release | Limiter | Vx threshold | Vx Overshoot | TX Threshold | Atk | Rel | VxThreshold | Vx Overshoot | TX Threshold | Atk | Rel |  | RMS Threshold (V) | RMS Attack (s) | RMS Release (s) | Peak Voltage | Vx threshold | Vx Overshoot | TX Threshold | Atk | Rel |  | Vx threshold | Vx Overshoot | TX Threshold | Atk | Rel |  | Vx threshold | Vx Overshoot | TX Threshold | Atk | Rel |  | Vx threshold | Vx Overshoot | TX Threshold | Atk | Rel |  | Vx threshold | Vx Overshoot | TX Threshold | Atk | Rel |  | Vx threshold | Vx Overshoot | TX Threshold | Atk | Rel |  | Vx threshold | Vx Overshoot | TX Threshold | Atk | Rel |  |  | Threshold |  |  |  |  | Threshold | Atk | Rel | Offset
[108 empty] | Voltage | Adjusted value in dB
BLQ8 | 8"/1" | LF | 2 | 200 | 8 | 0dB | In | 0ms | 45 | 24dB/Oct LR | OUT | 24dB/Oct LR | 63Hz | 1.34 | 1.315 | 1.06 | 1.315 | 1.0488 | 5.5 | 0.80838 | 1.1835 | 1.34 | 5.5 | 200 | 8 | 40 | 1.0048 | 0 | 0 | 2.253 | 30 | 500 | 8 | 0 |  |  | 2.2596 | 8 | 128 | 6 | 39.99 | 8 | 30 | 5 | 4.0x | 2 | 6 | 30 | 5 | 2.0X |  | 30 | 5 | 10 | 56.3859 | 39.99 | 8 | 30 | 5 | 2.0X |  | 39.99 | 8 | 30 | 5 | 2.0X |  | 39.99 | 8 | 30 | 5 | 2.0X |  | 39.99 | 8 | 30 | 5 | 2.0X |  | 39.99 | 8 | 30 | 5 | 2.0X |  | 39.99 | 6 | 30 | 5 | 2.0X |  | 39.99 | 6 | 30 | 5 | 2.0X |  |  | -1.6 |  | 266 | 45.1303 |  | 2.253 | 30 | 500 | 8
[13 empty] | 120Hz | 6.58 | 0.28578 | 5.04 | 0.28578 | 0.2193 | 4 | 0.76289 | 1.2067 | 6.58 | -4
[13 empty] | 340Hz | 4.34 | 0.4787 | 3 | 0.4787 | 0.33139 | 1 | 0.68671 | 1.2093 | 4.34 | 1
[13 empty] | 6.55kHz | 2.16 | 0.94482 | 1.5 | 0.94482 | 0.66067 | 1.5 | 0.69804 | 1.2017 | 2.16 | 1.5
[13 empty] | 12kHz | 8.13 | 0.24017 | 6 | 0.24017 | 0.17747 | 3 | 0.7353 | 1.2055 | 8.13 | -3
BLQ8 with Sub |  | LF | 2 | 200 | 8 | 0dB | In | 0ms | 80 | 24dB/Oct LR | OUT | 24dB/Oct LR | 63Hz | 1.34 | 1.315 | 1.06 | 1.315 | 1.0488 | 5.5 | 0.80838 | 1.1835 | 1.34 | 5.5 | 200 | 8 | 40 | 1.0048 | 0 | 0 | 2.253 | 30 | 500 | 8 | 0 |  |  | 1.0048 | 8 | 128 | 6 | 39.99 | 8 | 30 | 5 | 4.0x | 2 | 6 | 30 | 5 | 2.0X |  | 30 | 5 | 10 | 56.3859 | 39.99 | 8 | 30 | 5 | 2.0X |  | 39.99 | 8 | 30 | 5 | 2.0X |  | 39.99 | 8 | 30 | 5 | 2.0X |  | 39.99 | 8 | 30 | 5 | 2.0X |  | 39.99 | 8 | 30 | 5 | 2.0X |  | 39.99 | 6 | 30 | 5 | 2.0X |  | 39.99 | 6 | 30 | 5 | 2.0X |  |  | -1.6 |  | 266 | 45.1303 |  | 2.253 | 30 | 500 | 8 | 0.5 | -40
[13 empty] | 120Hz | 6.58 | 0.28578 | 5.04 | 0.28578 | 0.2193 | 4 | 0.76289 | 1.2067 | 6.58 | -4
[13 empty] | 340Hz | 4.34 | 0.4787 | 3 | 0.4787 | 0.33139 | 1 | 0.68671 | 1.2093 | 4.34 | 1
[13 empty] | 6.55kHz | 2.16 | 0.94482 | 1.5 | 0.94482 | 0.66067 | 1.5 | 0.69804 | 1.2017 | 2.16 | 1.5
[13 empty] | 12kHz | 8.13 | 0.24017 | 6 | 0.24017 | 0.17747 | 3 | 0.7353 | 1.2055 | 8.13 | -3
BL8 Monitor |  | LF | 2 | 200 | 8 | 0 | In | 0ms | 56 | 24dB/Oct Butterworh | 16.0kHz | 24dB/Oct LR | 115Hz | 3.1342 | 0.58484 | 2.45 | 0.58484 | 0.45838 | 4.5 | 0.7775 | 1.2093 | 3.1342 | -4.5 | 200 | 8 | 40 |  | 0 | 0 | 2.253 | 30 | 500 | 8 |  |  |  | 0 | 8 | 128 | 6 | 39.99 | 8 | 30 | 5 | 4.0x | 2 | 6 | 30 | 5 | 2.0X |  | 30 | 5 | 10 | 56.3859 | 39.99 | 8 | 30 | 5 | 2.0X |  | 39.99 | 8 | 30 | 5 | 2.0X |  | 39.99 | 8 | 30 | 5 | 2.0X |  | 39.99 | 8 | 30 | 5 | 2.0X |  | 39.99 | 8 | 30 | 5 | 2.0X |  | 39.99 | 6 | 30 | 5 | 2.0X |  | 39.99 | 6 | 30 | 5 | 2.0X |  |  | -1.6 |  | 266 | 45.1303 |  | 2.253 | 30 | 500 | 8
[13 empty] | 550Hz | 2.3713 | 0.78726 | 1.81 | 0.78726 | 0.60397 | 4 | 0.76289 | 1.2063 | 2.3713 | 4
[13 empty] | 1.7kHz | 4.0266 | 0.5162 | 2.78 | 0.5162 | 0.35738 | 1 | 0.68671 | 1.2094 | 4.0266 | 1
[13 empty] | 7.7kHz | 7.8626 | 0.24178 | 5.96 | 0.24178 | 0.18336 | 3.71 | 0.75466 | 1.2055 | 7.8626 | -3.71
[13 empty] | 800Hz | 4.2579 | 0.4561 | 3.15 | 0.4561 | 0.33805 | 3 | 0.7353 | 1.2092 | 4.2579 | -3
[13 empty] | 3.11kHz | 4.2021 | 0.48674 | 2.95 | 0.48674 | 0.34252 | 1.5 | 0.69804 | 1.2094 | 4.2021 | 1.5
[108 empty] | 0.6 | -38.6
BLQ10 | 10"/1" | LF | 2.5 | 250 | 8 | 0dB | In | 0ms | 35 | 24dB/Oct LR | OUT | 24dB/Oct LR | 60Hz | 1.4473 | 1.1699 | 1.2 | 1.1699 | 0.978 | 6.5 | 0.84144 | 1.1918 | 1.4473 | 6.5 | 250 | 8 | 44.7214 | 1.1233 | 0 | 0 | 3.083 | 30 | 500 | 8 | 0 |  |  | 3.2288 | 8 | 128 | 6 | 44 | 8 | 33 | 5 | 4.0x | 3 | 6 | 33 | 6 | 2.0X |  | 33 | 5 | 10 | 62.04 | 43.989 | 6 | 33 | 6 | 2.0X |  | 43.989 | 6 | 33 | 6 | 2.0X |  | 43.989 | 6 | 33 | 6 | 2.0X |  | 43.989 | 6 | 33 | 6 | 2.0X |  | 43.989 | 6 | 33 | 6 | 2.0X |  | 43.989 | 6 | 33 | 6 | 2.0X |  | 43.989 | 6 | 33 | 6 | 2.0X | The 48M03/88C03 will not deliver the full peak rating of the speaker so should only be used in applications where lower output is acceptable |  | -0.6 | The XiB4 will not deliver the full peak rating of the speaker so should only be used in applications where lower output is acceptable | 332.5 | 50.5752 |  | 3.083 | 30 | 500 | 8 | 0.6 | -38.8
[13 empty] | 250Hz | 5.2932 | 0.38056 | 3.78 | 0.38056 | 0.27215 | 2 | 0.70991 | 1.2084 | 5.2932 | -2
[13 empty] | 628Hz | 4.3439 | 0.4787 | 3 | 0.4787 | 0.33139 | 1 | 0.68671 | 1.2093 | 4.3439 | -1
BLQ10 with Sub |  | LF | 2.5 | 250 | 8 | 0dB | In | 0ms | 80 | 24dB/Oct LR | OUT | 24dB/Oct LR | 60Hz | 1.4473 | 1.1699 | 1.2 | 1.1699 | 0.978 | 6.5 | 0.84144 | 1.1918 | 1.4473 | 6.5 | 250 | 8 | 44.7214 | 1.1233 | 0 | 0 | 3.083 | 30 | 500 | 8 | 0 |  |  | 3.2288 | 8 | 128 | 6 | 44 | 8 | 33 | 5 | 4.0x | 3 | 6 | 33 | 6 | 2.0X |  | 33 | 5 | 10 | 62.04 | 43.989 | 6 | 33 | 6 | 2.0X |  | 43.989 | 6 | 33 | 6 | 2.0X |  | 43.989 | 6 | 33 | 6 | 2.0X |  | 43.989 | 6 | 33 | 6 | 2.0X |  | 43.989 | 6 | 33 | 6 | 2.0X |  | 43.989 | 6 | 33 | 6 | 2.0X |  | 43.989 | 6 | 33 | 6 | 2.0X | The 48M03/88C03 will not deliver the full peak rating of the speaker so should only be used in applications where lower output is acceptable |  | -0.6 | The XiB4 will not deliver the full peak rating of the speaker so should only be used in applications where lower output is acceptable | 332.5 | 50.5752 |  | 3.083 | 30 | 500 | 8 | 0.6 | -39
[13 empty] | 250Hz | 5.2932 | 0.38056 | 3.78 | 0.38056 | 0.27215 | 2 | 0.70991 | 1.2084 | 5.2932 | -2
[13 empty] | 628Hz | 4.3439 | 0.4787 | 3 | 0.4787 | 0.33139 | 1 | 0.68671 | 1.2093 | 4.3439 | -1
BL10 Monitor |  | LF | 2.5 | 250 | 8 | 0 | In | 0ms | 35 | 24dB/Oct LR | 19.0kHz | 24dB/Oct LR | 68Hz | 3.1734 | 0.56659 | 2.53 | 0.56659 | 0.45276 | 5 | 0.79266 | 1.2093 | 3.1734 | 5 | 250 | 8 | 44.7214 |  | 0 | 0 | 3.083 | 30 | 500 | 8 |  |  |  | #NUM! | 8 | 128 | 6 | 44 | 8 | 33 | 5 | 4.0x | 3 | 6 | 33 | 6 | 2.0X |  | 33 | 5 | 10 | 62.04 | 43.989 | 6 | 33 | 6 | 2.0X |  | 43.989 | 6 | 33 | 6 | 2.0X |  | 43.989 | 6 | 33 | 6 | 2.0X |  | 43.989 | 6 | 33 | 6 | 2.0X |  | 43.989 | 6 | 33 | 6 | 2.0X |  | 43.989 | 6 | 33 | 6 | 2.0X |  | 43.989 | 6 | 33 | 6 | 2.0X | The 48M03/88C03 will not deliver the full peak rating of the speaker so should only be used in applications where lower output is acceptable |  | -0.6 | The XiB4 will not deliver the full peak rating of the speaker so should only be used in applications where lower output is acceptable | 332.5 | 50.5752 |  | 3.083 | 30 | 500 | 8
[13 empty] | 213Hz | 4.2855 | 0.44764 | 3.21 | 0.44764 | 0.33589 | 3.34 | 0.74444 | 1.2091 | 4.2855 | -3.34
[13 empty] | 688Hz | 6.6852 | 0.26006 | 5.54 | 0.26006 | 0.21561 | 6 | 0.82463 | 1.206 | 6.6852 | -6
[108 empty] | 0.6 | -39.2
BLQ12 | 12"/1" | LF | 2.5 | 300 | 8 | 0dB | In | 0ms | 30 | 24dB/Oct LR | OUT | 24dB/Oct LR | 60Hz | 1.4834 | 1.1169 | 1.26 | 1.1169 | 0.95505 | 7 | 0.85879 | 1.1944 | 1.4834 | 7 | 300 | 8 | 48.9898 | 1.2306 | 0 | 0 | 3.8366 | 30 | 500 | 8 | 0 |  |  | 4.0206 | 8 | 128 | 6 | 47.988 | 8 | 36 | 6 | 4.0x | 3 | 6 | 36 | 6 | 2.0X |  | 36 | 6 | 12 | 67.6631 | 47.988 | 6 | 36 | 6 | 2.0X |  | 47.988 | 6 | 36 | 6 | 2.0X |  | 47.988 | 6 | 36 | 6 | 2.0X |  | 47.988 | 6 | 36 | 6 | 2.0X |  | 47.988 | 6 | 36 | 6 | 2.0X |  | 47.988 | 6 | 36 | 6 | 2.0X |  | 47.988 | 6 | 36 | 6 | 2.0X | The 48M03/88C03 will not deliver the full peak rating of the speaker so should only be used in applications where lower output is acceptable |  | Out | The XiB4 will not deliver the full peak rating of the speaker so should only be used in applications where lower output is acceptable | 399 | 55.4978 |  | 3.8366 | 30 | 500 | 8 | 0.6 | -39.4
[13 empty] | 700Hz | 2.0753 | 1.0029 | 1.41 | 1.0029 | 0.68862 | 1 | 0.68671 | 1.1995 | 2.0753 | -1
[13 empty] | 2kHz | 4.3439 | 0.4787 | 3 | 0.4787 | 0.33139 | 1 | 0.68671 | 1.2093 | 4.3439 | -1
[13 empty] | 6kHz | 2.908 | 0.71404 | 2 | 0.71404 | 0.49369 | 1 | 0.68671 | 1.2078 | 2.908 | -1
[13 empty] | 8kHz | 12dB Hi Shelf | 12dB H iShelf | 12dB Hi Shelf |  |  | 0.5 | 0.67593 |  | 12dB Hi Shelf | 0.5
BLQ12 with Sub |  | LF | 2.5 | 300 | 8 | 0dB | In | 0ms | 80 | 24dB/Oct LR | OUT | 24dB/Oct LR | 60Hz | 1.4834 | 1.1169 | 1.26 | 1.1169 | 0.95505 | 7 | 0.85879 | 1.1944 | 1.4834 | 7 | 300 | 8 | 48.9898 | 1.2306 | 0 | 0 | 3.8366 | 30 | 500 | 8 | 0 |  |  | 4.0206 | 8 | 128 | 6 | 47.988 | 8 | 36 | 6 | 4.0x | 3 | 6 | 36 | 6 | 2.0X |  | 36 | 6 | 12 | 67.6631 | 47.988 | 6 | 36 | 6 | 2.0X |  | 47.988 | 6 | 36 | 6 | 2.0X |  | 47.988 | 6 | 36 | 6 | 2.0X |  | 47.988 | 6 | 36 | 6 | 2.0X |  | 47.988 | 6 | 36 | 6 | 2.0X |  | 47.988 | 6 | 36 | 6 | 2.0X |  | 47.988 | 6 | 36 | 6 | 2.0X | The 48M03/88C03 will not deliver the full peak rating of the speaker so should only be used in applications where lower output is acceptable |  | Out | The XiB4 will not deliver the full peak rating of the speaker so should only be used in applications where lower output is acceptable | 399 | 55.4978 |  | 3.8366 | 30 | 500 | 8 | 0.6 | -39.6
[13 empty] | 700Hz | 2.0753 | 1.0029 | 1.41 | 1.0029 | 0.68862 | 1 | 0.68671 | 1.1995 | 2.0753 | -1
[13 empty] | 2kHz | 4.3439 | 0.4787 | 3 | 0.4787 | 0.33139 | 1 | 0.68671 | 1.2093 | 4.3439 | -1
[13 empty] | 6kHz | 2.908 | 0.71404 | 2 | 0.71404 | 0.49369 | 1 | 0.68671 | 1.2078 | 2.908 | -1
[13 empty] | 8kHz | 12dB Hi Shelf | 12dB H iShelf | 12dB Hi Shelf | #VALUE! | #VALUE! | 0.5 | 0.67593 | #VALUE! | 12dB Hi Shelf | 0.5
BL Q12 Monitor |  | LF | 2.5 | 300 | 8 | 0dB | In | 0ms | 40Hz | 24dB/Oct LR | 17kHz | 24dB/Oct LR | 53Hz | 1.8462 | 0.91534 | 1.55 | 0.91534 | 0.77221 | 6.5 | 0.84144 | 1.2027 | 1.8462 | 6.5 | 300 | 8 | 48.9898 | 1.2306 | 0 | 0 | 3.8366 | 30 | 500 | 8 |  |  |  | 4.0206 | 8 | 128 | 6 | 47.988 | 8 | 36 | 6 | 4.0x | 3 | 6 | 36 | 6 | 2.0X |  | 36 | 6 | 12 | 67.6631 | 47.988 | 6 | 36 | 6 | 2.0X |  | 47.988 | 6 | 36 | 6 | 2.0X |  | 47.988 | 6 | 36 | 6 | 2.0X |  | 47.988 | 6 | 36 | 6 | 2.0X |  | 47.988 | 6 | 36 | 6 | 2.0X |  | 47.988 | 6 | 36 | 6 | 2.0X |  | 47.988 | 6 | 36 | 6 | 2.0X | The 48M03/88C03 will not deliver the full peak rating of the speaker so should only be used in applications where lower output is acceptable |  | Out | The XiB4 will not deliver the full peak rating of the speaker so should only be used in applications where lower output is acceptable | 399 | 55.4978 |  | 3.8366 | 30 | 500 | 8
[13 empty] | 400Hz | 5.5036 | 0.36611 | 3.93 | 0.36611 | 0.26178 | 2 | 0.70991 | 1.2082 | 5.5036 | -2
[13 empty] | 128Hz | 4.8121 | 0.40393 | 3.56 | 0.40393 | 0.29927 | 3 | 0.7353 | 1.2087 | 4.8121 | -3
[13 empty] | 2.0kHz | 6.7649 | 0.28806 | 5 | 0.28806 | 0.21307 | 3 | 0.7353 | 1.2067 | 6.7649 | -3
[13 empty] | 6.0kHz | 3.8803 | 0.51804 | 2.77 | 0.51804 | 0.37077 | 2 | 0.70991 | 1.2094 | 3.8803 | -2
[13 empty] | 650Hz | 5.4079 | 0.35974 | 4 | 0.35974 | 0.2664 | 3 | 0.7353 | 1.2081 | 5.4079 | -3
[13 empty] | 3.0kHz | 12dB Hi Shelf | 12dB H iShelf | 12dB Hi Shelf | #VALUE! | #VALUE! | 0.5 | 0.67593 | #VALUE! | 12dB Hi Shelf | 0.5
[108 empty] | 0.6 | -39.8
BLQ15 | 15"/1.4" | LF | 4 | 800 | 8 | 0dB | In | 0ms | 22 | 24dB/Oct LR | OUT | 24dB/Oct LR | 65Hz | 1.7112 | 0.88762 | 1.6 | 0.88762 | 0.83154 | 9 | 0.93369 | 1.2036 | 1.7112 | 9 | 800 | 8 | 80 | 2.0095 | 0 | 0 | 8.2736 | 30 | 500 | 8 | 0 |  |  | 8.2802 | 8 | 128 | 6 | 79.98 | 8 | 60 | 12 | 4.0x | 8 | 6 | 60 | 12 | 2.0X |  | 60 | 12 | 24 | 112.7718 | 79.98 | 6 | 60 | 12 | 2.0X | The 44M20/44C20 will not deliver the full peak rating of the speaker so should only be used in applications where lower output is acceptable | 79.98 | 6 | 60 | 12 | 2.0X | The 44M10/44C10 will not deliver the full peak rating of the speaker so should only be used in applications where lower output is acceptable | 79.98 | 6 | 60 | 12 | 2.0X | The 44M06/44C06 will not deliver the full peak rating of the speaker so should only be used in applications where lower output is acceptable | 79.98 | 6 | 60 | 12 | 2.0X | The 48M20/88C20 will not deliver the full peak rating of the speaker so should only be used in applications where lower output is acceptable | 79.98 | 6 | 60 | 12 | 2.0X | The 48M10/88C10 will not deliver the full peak rating of the speaker so should only be used in applications where lower output is acceptable | 77.5 | 6 | 60 | 12 | 2.0X | The 44M06/88C06 cannot deliver the AES output of the speaker so should only be used in applications where lower output is acceptable | 56.6 | 6 | 56.6 | 12 | 2.0X | The 48M03/88C03 cannot deliver the AES output of the speaker so should only be used in applications where lower output is acceptable |  | Out | The XiB4 cannot deliver the AES output of the speaker so should only be used in applications where lower output is acceptable | 1064 | 91.2605 |  | 8.2736 | 30 | 500 | 8 | 0.7 | -37.2
[13 empty] | 175Hz | 2.8121 | 0.71404 | 2 | 0.71404 | 0.51037 | 2 | 0.70991 | 1.2078 | 2.8121 | -2
[13 empty] | 420Hz | 2.0956 | 1.0029 | 1.41 | 1.0029 | 0.68207 | 0.7 | 0.68018 | 1.1995 | 2.0956 | 0.7
[13 empty] | 2.1kHz | 4.2731 | 0.4787 | 3 | 0.4787 | 0.33686 | 1.5 | 0.69804 | 1.2093 | 4.2731 | -1.5
BLQ15 with Sub |  | LF | 4 | 800 | 8 | 0dB | In | 0ms | 80 | 24dB/Oct LR | OUT | 24dB/Oct LR | 65Hz | 1.7112 | 0.88762 | 1.6 | 0.88762 | 0.83154 | 9 | 0.93369 | 1.2036 | 1.7112 | 9 | 800 | 8 | 80 | 2.0095 | 0 | 0 | 8.2736 | 30 | 500 | 8 | 0 |  |  | 8.2802 | 8 | 128 | 6 | 79.98 | 8 | 60 | 12 | 4.0x | 8 | 6 | 60 | 12 | 2.0X |  | 60 | 12 | 24 | 112.7718 | 79.98 | 6 | 60 | 12 | 2.0X | The 44M20/44C20 will not deliver the full peak rating of the speaker so should only be used in applications where lower output is acceptable | 79.98 | 6 | 60 | 12 | 2.0X | The 44M10/44C10 will not deliver the full peak rating of the speaker so should only be used in applications where lower output is acceptable | 79.98 | 6 | 60 | 12 | 2.0X | The 44M06/44C06 will not deliver the full peak rating of the speaker so should only be used in applications where lower output is acceptable | 79.98 | 6 | 60 | 12 | 2.0X | The 48M20/88C20 will not deliver the full peak rating of the speaker so should only be used in applications where lower output is acceptable | 79.98 | 6 | 60 | 12 | 2.0X | The 48M10/88C10 will not deliver the full peak rating of the speaker so should only be used in applications where lower output is acceptable | 77.5 | 6 | 60 | 12 | 2.0X | The 44M06/88C06 cannot deliver the AES output of the speaker so should only be used in applications where lower output is acceptable | 56.6 | 6 | 56.6 | 12 | 2.0X | The 48M03/88C03 cannot deliver the AES output of the speaker so should only be used in applications where lower output is acceptable |  | Out | The XiB4 cannot deliver the AES output of the speaker so should only be used in applications where lower output is acceptable | 1064 | 91.2605 |  | 8.2736 | 30 | 500 | 8 | 0.7 | -37.4
[13 empty] | 175Hz | 2.8121 | 0.71404 | 2 | 0.71404 | 0.51037 | 2 | 0.70991 | 1.2078 | 2.8121 | -2
[13 empty] | 420Hz | 2.0956 | 1.0029 | 1.41 | 1.0029 | 0.68207 | 0.7 | 0.68018 | 1.1995 | 2.0956 | 0.7
[13 empty] | 2.1kHz | 4.2731 | 0.4787 | 3 | 0.4787 | 0.33686 | 1.5 | 0.69804 | 1.2093 | 4.2731 | -1.5
BL Q15 Monitor |  | LF | 4 | 800 | 8 | 0dB | In | 0ms | 30Hz | 24dB/Oct LR | 18.5kNHz | 24dB/Oct LR | 60Hz | 2.3111 | 0.76259 | 1.87 | 0.76259 | 0.61947 | 5.47 | 0.80742 | 1.2069 | 2.3111 | 5.47 | 800 | 8 | 80 | 2.0095 | 0 | 0 | 8.2736 | 30 | 500 | 8 |  |  |  | 8.2802 | 8 | 128 | 6 | 79.98 | 8 | 60 | 12 | 4.0x | 8 | 6 | 60 | 12 | 2.0X |  | 60 | 12 | 24 | 112.7718 | 79.98 | 6 | 60 | 12 | 2.0X | The 44M20/44C20 will not deliver the full peak rating of the speaker so should only be used in applications where lower output is acceptable | 79.98 | 6 | 60 | 12 | 2.0X | The 44M10/44C10 will not deliver the full peak rating of the speaker so should only be used in applications where lower output is acceptable | 79.98 | 6 | 60 | 12 | 2.0X | The 44M06/44C06 will not deliver the full peak rating of the speaker so should only be used in applications where lower output is acceptable | 79.98 | 6 | 60 | 12 | 2.0X | The 48M20/88C20 will not deliver the full peak rating of the speaker so should only be used in applications where lower output is acceptable | 79.98 | 6 | 60 | 12 | 2.0X | The 48M10/88C10 will not deliver the full peak rating of the speaker so should only be used in applications where lower output is acceptable | 77.5 | 6 | 60 | 12 | 2.0X | The 44M06/88C06 cannot deliver the AES output of the speaker so should only be used in applications where lower output is acceptable | 56.6 | 6 | 56.6 | 12 | 2.0X | The 48M03/88C03 cannot deliver the AES output of the speaker so should only be used in applications where lower output is acceptable |  | Out | The XiB4 cannot deliver the AES output of the speaker so should only be used in applications where lower output is acceptable | 1064 | 91.2605 |  | 8.2736 | 30 | 500 | 8
[13 empty] | 160Hz | 5.2118 | 0.35974 | 4 | 0.35974 | 0.27639 | 4 | 0.76289 | 1.2081 | 5.2118 | -4
[13 empty] | 536Hz | 6.0448 | 0.3228 | 4.46 | 0.3228 | 0.2384 | 2.94 | 0.73372 | 1.2075 | 6.0448 | -2.94
[13 empty] | 4.4kHz | 6.2901 | 0.32065 | 4.49 | 0.32065 | 0.22912 | 2 | 0.70991 | 1.2074 | 6.2901 | -2
[13 empty] | 8.5kHz | 8.4153 | 0.24017 | 6 | 0.24017 | 0.17134 | 2 | 0.70991 | 1.2055 | 8.4153 | -2
[108 empty] | 0.7 | -37.6
BLQ44 | 4x4"/1" | LF | 1 | 200 | 8 | 0dB | In | 0ms | 62 | 24dB/Oct LR | OUT | 24dB/Oct LR | 75Hz | 1.5158 | 1.2 | 1.18 | 1.1887 | 0.93532 | 5 | 0.79266 | 1.1908 | 1.5158 | 5 | 200 | 8 | 40 | 1.0048 | 0 | 0 | 2.253 | 30 | 500 | 8 | 0 |  |  | 2.2596 | 8 | 128 | 6 | 39.99 | 8 | 30 | 2 | 4.0x | 2 | 6 | 30 | 2 | 2.0X |  | 30 | 2 | 4 | 56.3859 | 39.99 | 8 | 30 | 2 | 2.0X |  | 39.99 | 8 | 30 | 2 | 2.0X |  | 39.99 | 8 | 30 | 2 | 2.0X |  | 39.99 | 8 | 30 | 2 | 2.0X |  | 39.99 | 8 | 30 | 2 | 2.0X |  | 39.99 | 6 | 30 | 2 | 2.0X |  | 39.99 | 6 | 30 | 2 | 2.0X |  |  | -1.6 |  | 266 | 45.1303 |  | 2.253 | 30 | 500 | 8 | 0.7 | -37.2
[13 empty] | 350Hz | 1.8906 | 1.2 | 1.3 | 1.0841 | 0.75445 | 1.5 | 0.69804 | 1.196 | 1.8906 | 1.5
BLQ44 with Sub |  | LF | 1 | 200 | 8 | 0dB | In | 0ms | 100 | 24dB/Oct LR | OUT | 24dB/Oct LR | 75Hz | 1.5158 | 1.2 | 1.18 | 1.1887 | 0.93532 | 5 | 0.79266 | 1.1908 | 1.5158 | 5 | 200 | 8 | 40 | 1.0048 | 0 | 0 | 2.253 | 30 | 500 | 8 | 0 |  |  | 2.2596 | 8 | 128 | 6 | 39.99 | 8 | 30 | 2 | 4.0x | 2 | 6 | 30 | 2 | 2.0X |  | 30 | 2 | 4 | 56.3859 | 39.99 | 8 | 30 | 2 | 2.0X |  | 39.99 | 8 | 30 | 2 | 2.0X |  | 39.99 | 8 | 30 | 2 | 2.0X |  | 39.99 | 8 | 30 | 2 | 2.0X |  | 39.99 | 8 | 30 | 2 | 2.0X |  | 39.99 | 6 | 30 | 2 | 2.0X |  | 39.99 | 6 | 30 | 2 | 2.0X |  |  | -1.6 |  | 266 | 45.1303 |  | 2.253 | 30 | 500 | 8 | 0.7 | -37.4
[13 empty] | 350Hz | 1.8906 | 1.2 | 1.3 | 1.0841 | 0.75445 | 1.5 | 0.69804 | 1.196 | 1.8906 | 1.5
[108 empty] | 0.7 | -37.6
BLQ26 | 2x6"/1" | LF | 1.5 | 300 | 8 | 0dB | In | 0ms | 45 | 24dB/Oct LR | OUT | 24dB/Oct LR | 70Hz | 1.3288 | 1.2 | 1.12 | 1.2488 | 1.0616 | 7 | 0.85879 | 1.1874 | 1.3288 | 7 | 300 | 8 | 48.9898 | 1.2306 | 0 | 0 | 3.083 | 30 | 500 | 8 | 0 |  |  | 4.0206 | 8 | 128 | 6 | 44 | 8 | 36 | 2 | 4.0x | 3 | 6 | 36 | #N/A | 2.0X |  | 36 | 2 | 4 | 62.04 | 47.988 | 6 | 36 | #N/A | 2.0X |  | 47.988 | 6 | 36 | #N/A | 2.0X |  | 47.988 | 6 | 36 | #N/A | 2.0X |  | 47.988 | 6 | 36 | #N/A | 2.0X |  | 47.988 | 6 | 36 | #N/A | 2.0X |  | 47.988 | 6 | 36 | #N/A | 2.0X |  | 47.988 | 6 | 36 | #N/A | 2.0X | The 48M03/88C03 will not deliver the full peak rating of the speaker so should only be used in applications where lower output is acceptable |  | Out | The XiB4 will not deliver the full peak rating of the speaker so should only be used in applications where lower output is acceptable | 399 | 55.4978 |  | 3.083 | 30 | 500 | 8 | 0.7 | -37.2
[13 empty] | 260Hz | 5.6974 | 1.2 | 4 | 0.35974 | 0.2529 | 1.5 | 0.69804 | 1.2081 | 5.6974 | -1.5
[13 empty] | 1kHz | 4.2731 | 1.2 | 3 | 0.4787 | 0.33686 | 1.5 | 0.69804 | 1.2093 | 4.2731 | 1.5
[13 empty] | 1.5kHz | 2.8121 | 1.2 | 2 | 0.71404 | 0.51037 | 2 | 0.70991 | 1.2078 | 2.8121 | -2
[13 empty] | 12kHz | 2.0753 | 1.2 | 1.41 | 1.0029 | 0.68862 | 1 | 0.68671 | 1.1995 | 2.0753 | -1
BLQ26 with Sub |  | LF | 1.5 | 300 | 8 | 0dB | In | 0ms | 100 | 24dB/Oct LR | OUT | 24dB/Oct LR | 70Hz | 1.3288 | 1.2 | 1.12 | 1.2488 | 1.0616 | 7 | 0.85879 | 1.1874 | 1.3288 | 7 | 300 | 8 | 48.9898 | 1.2306 | 0 | 0 | 3.083 | 30 | 500 | 8 | 0 |  |  | 4.0206 | 8 | 128 | 6 | 44 | 8 | 36 | 2 | 4.0x | 3 | 6 | 36 | #N/A | 2.0X |  | 36 | 2 | 4 | 62.04 | 47.988 | 6 | 36 | #N/A | 2.0X |  | 47.988 | 6 | 36 | #N/A | 2.0X |  | 47.988 | 6 | 36 | #N/A | 2.0X |  | 47.988 | 6 | 36 | #N/A | 2.0X |  | 47.988 | 6 | 36 | #N/A | 2.0X |  | 47.988 | 6 | 36 | #N/A | 2.0X |  | 47.988 | 6 | 36 | #N/A | 2.0X | The 48M03/88C03 will not deliver the full peak rating of the speaker so should only be used in applications where lower output is acceptable |  | Out | The XiB4 will not deliver the full peak rating of the speaker so should only be used in applications where lower output is acceptable | 399 | 55.4978 |  | 3.083 | 30 | 500 | 8 | 0.7 | -37.4
[13 empty] | 260Hz | 5.6974 | 1.2 | 4 | 0.35974 | 0.2529 | 1.5 | 0.69804 | 1.2081 | 5.6974 | -1.5
[13 empty] | 1kHz | 4.2731 | 1.2 | 3 | 0.4787 | 0.33686 | 1.5 | 0.69804 | 1.2093 | 4.2731 | 1.5
[13 empty] | 1.5kHz | 2.8121 | 1.2 | 2 | 0.71404 | 0.51037 | 2 | 0.70991 | 1.2078 | 2.8121 | -2
[13 empty] | 12kHz | 2.0753 | 1.2 | 1.41 | 1.0029 | 0.68862 | 1 | 0.68671 | 1.1995 | 2.0753 | -1
[108 empty] | 0.7 | -37.6
BLQ210 Default | 2 x 10" | LF | 2 | 400 | 4 | 0dB | In | 0ms | 30 | 24dB/Oct LR | 100Hz | 24dB/Oct LR | 54.6 | 1.7093 | 1 | 1.4 | 1.0098 | 0.83241 | 6 | 0.82463 | 1.1992 | 1.7093 | 6 | 400 | 4 | 40 | 1.0048 | 0 | 0 | 2.2552 | 42 | 670 | 8 | 0 |  |  | 2.2596 | 8 | 128 | 6 | 40 | 8 | 33 | 5 | 2.0X | 3 | 6 | 30 | 5 | 2.0X |  | 33 | 5 | 10 | 56.4 | 39.99 | 8 | 30 | 5 | 2.0X |  | 39.99 | 8 | 30 | 5 | 2.0X |  | 39.99 | 6 | 30 | 5 | 2.0X |  | 39.99 | 8 | 30 | 5 | 2.0X |  | 39.99 | 6 | 30 | 5 | 2.0X |  | 39.99 | 6 | 30 | 5 | 2.0X | The 48M06/88C06 will not deliver the full peak rating of the speaker so should only be used in applications where lower output is acceptable | 39.99 | 6 | 30 | 5 | 2.0X | The 48M03/88C03 will not deliver the full peak rating of the speaker so should only be used in applications where lower output is acceptable |  | -1.6 |  | 532 | 45.1303 |  | 2.2552 | 42 | 670 | 8 | 0.7 | -37.8
BLQ210 80Hz |  | LF | 2 | 400 | 4 | 1.0dB | In | 2.2ms | 30 | 24dB/Oct LR | 80Hz | 24dB/Oct LR | 54.6 | 1.7093 | 1 | 1.4 | 1.0098 | 0.83241 | 6 | 0.82463 | 1.1992 | 1.7093 | 6 | 400 | 4 | 40 | 1.0048 | 0 | 0 | 2.2552 | 42 | 670 | 8 | 0 |  |  | 2.2596 | 8 | 128 | 6 | 40 | 8 | 33 | 5 | 2.0X | 3 | 6 | 30 | 5 | 2.0X |  | 33 | 5 | 10 | 56.4 | 39.99 | 8 | 30 | 5 | 2.0X |  | 39.99 | 8 | 30 | 5 | 2.0X |  | 39.99 | 6 | 30 | 5 | 2.0X |  | 39.99 | 8 | 30 | 5 | 2.0X |  | 39.99 | 6 | 30 | 5 | 2.0X |  | 39.99 | 6 | 30 | 5 | 2.0X | The 48M06/88C06 will not deliver the full peak rating of the speaker so should only be used in applications where lower output is acceptable | 39.99 | 6 | 30 | 5 | 2.0X | The 48M03/88C03 will not deliver the full peak rating of the speaker so should only be used in applications where lower output is acceptable |  | -1.6 |  | 532 | 45.1303 |  | 2.2552 | 42 | 670 | 8 | 0.7 | -38
BLQ210 100Hz |  | LF | 2 | 400 | 4 | -5dB | In | 0.5ms | 30 | 24dB/Oct LR | 100Hz | 24dB/Oct LR | 54.6 | 1.7093 | 1 | 1.4 | 1.0098 | 0.83241 | 6 | 0.82463 | 1.1992 | 1.7093 | 6 | 400 | 4 | 40 | 1.0048 | 0 | 0 | 2.2552 | 42 | 670 | 8 | 0 |  |  | 2.2596 | 8 | 128 | 6 | 40 | 8 | 33 | 5 | 2.0X | 3 | 6 | 30 | 5 | 2.0X |  | 33 | 5 | 10 | 56.4 | 39.99 | 8 | 30 | 5 | 2.0X |  | 39.99 | 8 | 30 | 5 | 2.0X |  | 39.99 | 6 | 30 | 5 | 2.0X |  | 39.99 | 8 | 30 | 5 | 2.0X |  | 39.99 | 6 | 30 | 5 | 2.0X |  | 39.99 | 6 | 30 | 5 | 2.0X | The 48M06/88C06 will not deliver the full peak rating of the speaker so should only be used in applications where lower output is acceptable | 39.99 | 6 | 30 | 5 | 2.0X | The 48M03/88C03 will not deliver the full peak rating of the speaker so should only be used in applications where lower output is acceptable |  | -1.6 |  | 532 | 45.1303 |  | 2.2552 | 42 | 670 | 8 | 0.7 | -38.2
[108 empty] | 0.8 | -36.2
BLQ118 Default | 18" | LF | 4 | 800 | 8 | 0dB | In | 0ms | 20Hz | 24dB/Oct LR | 80Hz | 24dB/Oct LR | 38Hz | 2.6147 | 1 | 2 | 0.71404 | 0.54846 | 4 | 0.76289 | 1.2078 | 2.6147 | 4 | 800 | 8 | 80 | 2.0095 | 0 | 0 | 8.2758 | 42 | 670 | 8 | 0 |  |  | 8.2802 | 8 | 128 | 6 | 80 | 8 | 60 | 12 | 4.0x | 8 | 6 | 60 | 12 | 2.0X |  | 60 | 12 | 24 | 112.8 | 79.98 | 6 | 60 | 12 | 2.0X | The 44M20/44C20 will not deliver the full peak rating of the speaker so should only be used in applications where lower output is acceptable | 79.98 | 6 | 60 | 12 | 2.0X | The 44M10/44C10 will not deliver the full peak rating of the speaker so should only be used in applications where lower output is acceptable | 79.98 | 6 | 60 | 12 | 2.0X | The 44M06/44C06 will not deliver the full peak rating of the speaker so should only be used in applications where lower output is acceptable | 79.98 | 6 | 60 | 12 | 2.0X | The 48M20/88C20 will not deliver the full peak rating of the speaker so should only be used in applications where lower output is acceptable | 79.98 | 6 | 60 | 12 | 2.0X | The 48M10/88C10 will not deliver the full peak rating of the speaker so should only be used in applications where lower output is acceptable | 77.5 | 6 | 60 | 12 | 2.0X | The 44M06/88C06 cannot deliver the AES output of the speaker so should only be used in applications where lower output is acceptable | 56.6 | 6 | 56.6 | 12 | 2.0X | The 48M03/88C03 cannot deliver the AES output of the speaker so should only be used in applications where lower output is acceptable |  | Out | The XiB4 cannot deliver the AES output of the speaker so should only be used in applications where lower output is acceptable | 1064 | 91.2605 |  | 8.2758 | 42 | 670 | 8 | 0.8 | -36.4
BLQ118 80Hz |  | LF | 4 | 800 | 8 | -1dB | In | 1.8ms | 20Hz | 24dB/Oct LR | 80Hz | 24dB/Oct LR | 38Hz | 2.6147 | 1 | 2 | 0.71404 | 0.54846 | 4 | 0.76289 | 1.2078 | 2.6147 | 4 | 800 | 8 | 80 | 2.0095 | 0 | 0 | 8.2758 | 42 | 670 | 8 | 0 |  |  | 8.2802 | 8 | 128 | 6 | 80 | 8 | 60 | 12 | 4.0x | 8 | 6 | 60 | 12 | 2.0X |  | 60 | 12 | 24 | 112.8 | 79.98 | 6 | 60 | 12 | 2.0X | The 44M20/44C20 will not deliver the full peak rating of the speaker so should only be used in applications where lower output is acceptable | 79.98 | 6 | 60 | 12 | 2.0X | The 44M10/44C10 will not deliver the full peak rating of the speaker so should only be used in applications where lower output is acceptable | 79.98 | 6 | 60 | 12 | 2.0X | The 44M06/44C06 will not deliver the full peak rating of the speaker so should only be used in applications where lower output is acceptable | 79.98 | 6 | 60 | 12 | 2.0X | The 48M20/88C20 will not deliver the full peak rating of the speaker so should only be used in applications where lower output is acceptable | 79.98 | 6 | 60 | 12 | 2.0X | The 48M10/88C10 will not deliver the full peak rating of the speaker so should only be used in applications where lower output is acceptable | 77.5 | 6 | 60 | 12 | 2.0X | The 44M06/88C06 cannot deliver the AES output of the speaker so should only be used in applications where lower output is acceptable | 56.6 | 6 | 56.6 | 12 | 2.0X | The 48M03/88C03 cannot deliver the AES output of the speaker so should only be used in applications where lower output is acceptable |  | Out | The XiB4 cannot deliver the AES output of the speaker so should only be used in applications where lower output is acceptable | 1064 | 91.2605 |  | 8.2758 | 42 | 670 | 8 | 0.8 | -36.6
BLQ118 100Hz |  | LF | 4 | 800 | 8 | -8db | In | 0.75ms | 20Hz | 24dB/Oct LR | 100Hz | 24dB/Oct LR | 38Hz | 2.6147 | 1 | 2 | 0.71404 | 0.54846 | 4 | 0.76289 | 1.2078 | 2.6147 | 4 | 800 | 8 | 80 | 2.0095 | 0 | 0 | 8.2758 | 42 | 670 | 8 | 0 |  |  | 8.2802 | 8 | 128 | 6 | 80 | 8 | 60 | 12 | 4.0x | 8 | 6 | 60 | 12 | 2.0X |  | 60 | 12 | 24 | 112.8 | 79.98 | 6 | 60 | 12 | 2.0X | The 44M20/44C20 will not deliver the full peak rating of the speaker so should only be used in applications where lower output is acceptable | 79.98 | 6 | 60 | 12 | 2.0X | The 44M10/44C10 will not deliver the full peak rating of the speaker so should only be used in applications where lower output is acceptable | 79.98 | 6 | 60 | 12 | 2.0X | The 44M06/44C06 will not deliver the full peak rating of the speaker so should only be used in applications where lower output is acceptable | 79.98 | 6 | 60 | 12 | 2.0X | The 48M20/88C20 will not deliver the full peak rating of the speaker so should only be used in applications where lower output is acceptable | 79.98 | 6 | 60 | 12 | 2.0X | The 48M10/88C10 will not deliver the full peak rating of the speaker so should only be used in applications where lower output is acceptable | 77.5 | 6 | 60 | 12 | 2.0X | The 44M06/88C06 cannot deliver the AES output of the speaker so should only be used in applications where lower output is acceptable | 56.6 | 6 | 56.6 | 12 | 2.0X | The 48M03/88C03 cannot deliver the AES output of the speaker so should only be used in applications where lower output is acceptable |  | Out | The XiB4 cannot deliver the AES output of the speaker so should only be used in applications where lower output is acceptable | 1064 | 91.2605 |  | 8.2758 | 42 | 670 | 8 | 0.8 | -36.8
BLQ118 Cardioid |  | LF | 4 | 800 | 8 | 1dB | Out | 2.9ms | 20Hz | 24dB/Oct LR | 80Hz | 24dB/Oct LR | 38Hz | 2.6147 | 1 | 2 | 0.71404 | 0.54846 | 4 | 0.76289 | 1.2078 | 2.6147 | 4 | 800 | 8 | 80 | 2.0095 | 0 | 0 | 8.2758 | 42 | 670 | 8 | 0 |  |  | 8.2802 | 8 | 128 | 6 | 80 | 8 | 60 | 12 | 4.0x | 8 | 6 | 60 | 12 | 2.0X |  | 60 | 12 | 24 | 112.8 | 79.98 | 6 | 60 | 12 | 2.0X | The 44M20/44C20 will not deliver the full peak rating of the speaker so should only be used in applications where lower output is acceptable | 79.98 | 6 | 60 | 12 | 2.0X | The 44M10/44C10 will not deliver the full peak rating of the speaker so should only be used in applications where lower output is acceptable | 79.98 | 6 | 60 | 12 | 2.0X | The 44M06/44C06 will not deliver the full peak rating of the speaker so should only be used in applications where lower output is acceptable | 79.98 | 6 | 60 | 12 | 2.0X | The 48M20/88C20 will not deliver the full peak rating of the speaker so should only be used in applications where lower output is acceptable | 79.98 | 6 | 60 | 12 | 2.0X | The 48M10/88C10 will not deliver the full peak rating of the speaker so should only be used in applications where lower output is acceptable | 77.5 | 6 | 60 | 12 | 2.0X | The 44M06/88C06 cannot deliver the AES output of the speaker so should only be used in applications where lower output is acceptable | 56.6 | 6 | 56.6 | 12 | 2.0X | The 48M03/88C03 cannot deliver the AES output of the speaker so should only be used in applications where lower output is acceptable |  | Out | The XiB4 cannot deliver the AES output of the speaker so should only be used in applications where lower output is acceptable | 1064 | 91.2605 |  | 8.2758 | 42 | 670 | 8 | 0.8 | -37
[108 empty] | 0.9 | -35.2
BLQ218 Default | 2x18" | LF | 4 | 1600 | 4 | 0dB | In | 0ms | 20 | 24dB/Oct LR | 80Hz | 24dB/Oct LR | 38 | 2.6147 | 1 | 2 | 0.71404 | 0.54846 | 4 | 0.76289 | 1.2078 | 2.6147 | 4 | 1600 | 4 | 80 | 2.0095 | 0 | 0 | 8.2758 | 42 | 670 | 8 | 0 |  |  | 8.2802 | 8 | 128 | 6 | 80 | 8 | 60 | 12 | 4.0x | 8 | 6 | 60 | 12 | 2.0X |  | 60 | 12 | 24 | 112.8 | 79.98 | 6 | 60 | 12 | 2.0X | The 44M20/44C20 will not deliver the full peak rating of the speaker so should only be used in applications where lower output is acceptable | 79.98 | 6 | 60 | 12 | 2.0X | The 44M10/44C10 will not deliver the full peak rating of the speaker so should only be used in applications where lower output is acceptable | 77 | 6 | 60 | 12 | 2.0X | The 44M06/44C06 cannot deliver the AES output of the speaker so should only be used in applications where lower output is acceptable | 79.98 | 6 | 60 | 12 | 2.0X | The 48M20/88C20 will not deliver the full peak rating of the speaker so should only be used in applications where lower output is acceptable | 71 | 6 | 60 | 12 | 2.0X | The 48M10/88C10 cannot deliver the AES output of the speaker so should only be used in applications where lower output is acceptable | 55 | 6 | 55 | 12 | 2.0X | The 44M06/88C06 cannot deliver the AES output of the speaker so should only be used in applications where lower output is acceptable | 40 | 6 | 40 | 12 | 2.0X | The 48M03/88C03 cannot deliver the AES output of the speaker so should only be used in applications where lower output is acceptable |  | Out | The XiB4 cannot deliver the AES output of the speaker so should only be used in applications where lower output is acceptable | 2128 | 91.2605 |  | 8.2758 | 42 | 670 | 8 | 0.9 | -35.4
BLQ218 80Hz |  | LF | 4 | 1600 | 4 | -1dB | In | 1.8ms | 20 | 24dB/Oct LR | 80Hz | 24dB/Oct LR | 38 | 2.6147 | 1 | 2 | 0.71404 | 0.54846 | 4 | 0.76289 | 1.2078 | 2.6147 | 4 | 1600 | 4 | 80 | 2.0095 | 0 | 0 | 8.2758 | 42 | 670 | 8 | 0 |  |  | 8.2802 | 8 | 128 | 6 | 80 | 8 | 60 | 12 | 4.0x | 8 | 6 | 60 | 12 | 2.0X |  | 60 | 12 | 24 | 112.8 | 79.98 | 6 | 60 | 12 | 2.0X | The 44M20/44C20 will not deliver the full peak rating of the speaker so should only be used in applications where lower output is acceptable | 79.98 | 6 | 60 | 12 | 2.0X | The 44M10/44C10 will not deliver the full peak rating of the speaker so should only be used in applications where lower output is acceptable | 77 | 6 | 60 | 12 | 2.0X | The 44M06/44C06 cannot deliver the AES output of the speaker so should only be used in applications where lower output is acceptable | 79.98 | 6 | 60 | 12 | 2.0X | The 48M20/88C20 will not deliver the full peak rating of the speaker so should only be used in applications where lower output is acceptable | 71 | 6 | 60 | 12 | 2.0X | The 48M10/88C10 cannot deliver the AES output of the speaker so should only be used in applications where lower output is acceptable | 55 | 6 | 55 | 12 | 2.0X | The 44M06/88C06 cannot deliver the AES output of the speaker so should only be used in applications where lower output is acceptable | 40 | 6 | 40 | 12 | 2.0X | The 48M03/88C03 cannot deliver the AES output of the speaker so should only be used in applications where lower output is acceptable |  | Out | The XiB4 cannot deliver the AES output of the speaker so should only be used in applications where lower output is acceptable | 2128 | 91.2605 |  | 8.2758 | 42 | 670 | 8 | 0.9 | -35.6
BLQ218 100Hz |  | LF | 4 | 1600 | 4 | -8dB | In | 0.75ms | 20 | 24dB/Oct LR | 100Hz | 24dB/Oct LR | 38 | 2.6147 | 1 | 2 | 0.71404 | 0.54846 | 4 | 0.76289 | 1.2078 | 2.6147 | 4 | 1600 | 4 | 80 | 2.0095 | 0 | 0 | 8.2758 | 42 | 670 | 8 | 0 |  |  | 8.2802 | 8 | 128 | 6 | 80 | 8 | 60 | 12 | 4.0x | 8 | 6 | 60 | 12 | 2.0X |  | 60 | 12 | 24 | 112.8 | 79.98 | 6 | 60 | 12 | 2.0X | The 44M20/44C20 will not deliver the full peak rating of the speaker so should only be used in applications where lower output is acceptable | 79.98 | 6 | 60 | 12 | 2.0X | The 44M10/44C10 will not deliver the full peak rating of the speaker so should only be used in applications where lower output is acceptable | 77 | 6 | 60 | 12 | 2.0X | The 44M06/44C06 cannot deliver the AES output of the speaker so should only be used in applications where lower output is acceptable | 79.98 | 6 | 60 | 12 | 2.0X | The 48M20/88C20 will not deliver the full peak rating of the speaker so should only be used in applications where lower output is acceptable | 71 | 6 | 60 | 12 | 2.0X | The 48M10/88C10 cannot deliver the AES output of the speaker so should only be used in applications where lower output is acceptable | 55 | 6 | 55 | 12 | 2.0X | The 44M06/88C06 cannot deliver the AES output of the speaker so should only be used in applications where lower output is acceptable | 40 | 6 | 40 | 12 | 2.0X | The 48M03/88C03 cannot deliver the AES output of the speaker so should only be used in applications where lower output is acceptable |  | Out | The XiB4 cannot deliver the AES output of the speaker so should only be used in applications where lower output is acceptable | 2128 | 91.2605 |  | 8.2758 | 42 | 670 | 8 | 0.9 | -35.8
BLQ218 Cardioid |  | LF | 4 | 1600 | 4 | 1dB | Out | 2.9ms | 20 | 24dB/Oct LR | 80Hz | 24dB/Oct LR | 38 | 2.6147 | 1 | 2 | 0.71404 | 0.54846 | 4 | 0.76289 | 1.2078 | 2.6147 | 4 | 1600 | 4 | 80 | 2.0095 | 0 | 0 | 8.2758 | 42 | 670 | 8 | 0 |  |  | 8.2802 | 8 | 128 | 6 | 80 | 8 | 60 | 12 | 4.0x | 8 | 6 | 60 | 12 | 2.0X |  | 60 | 12 | 24 | 112.8 | 79.98 | 6 | 60 | 12 | 2.0X | The 44M20/44C20 will not deliver the full peak rating of the speaker so should only be used in applications where lower output is acceptable | 79.98 | 6 | 60 | 12 | 2.0X | The 44M10/44C10 will not deliver the full peak rating of the speaker so should only be used in applications where lower output is acceptable | 77 | 6 | 60 | 12 | 2.0X | The 44M06/44C06 cannot deliver the AES output of the speaker so should only be used in applications where lower output is acceptable | 79.98 | 6 | 60 | 12 | 2.0X | The 48M20/88C20 will not deliver the full peak rating of the speaker so should only be used in applications where lower output is acceptable | 71 | 6 | 60 | 12 | 2.0X | The 48M10/88C10 cannot deliver the AES output of the speaker so should only be used in applications where lower output is acceptable | 55 | 6 | 55 | 12 | 2.0X | The 44M06/88C06 cannot deliver the AES output of the speaker so should only be used in applications where lower output is acceptable | 40 | 6 | 40 | 12 | 2.0X | The 48M03/88C03 cannot deliver the AES output of the speaker so should only be used in applications where lower output is acceptable |  | Out | The XiB4 cannot deliver the AES output of the speaker so should only be used in applications where lower output is acceptable | 2128 | 91.2605 |  | 8.2758 | 42 | 670 | 8 | 0.9 | -36
[108 empty] | 1 | -34.4
[28 empty] | *Note: The peak limiter setting assumes an amplifier with sufficient power to deliver the full peak rating of the speaker. If the amplifier has a lower rating this figure must be reduced to prevent amplifier clipping | [79 empty] | 1.3 | -32.6
[108 empty] | 1.4 | -31.6
[108 empty] | 1.4 | -31.8
[108 empty] | 1.4 | -32
[108 empty] | 1.5 | -31
[108 empty] | 1.5 | -31.2
[108 empty] | 1.5 | -31.4
[108 empty] | 1.6 | -30.4
[108 empty] | 1.6 | -30.6
[108 empty] | 1.6 | -30.8
[108 empty] | 1.7 | -29.8
[108 empty] | 1.7 | -30
[108 empty] | 1.7 | -30.2
[108 empty] | 1.8 | -29.4
[108 empty] | 1.8 | -29.6
[108 empty] | 1.9 | -29
[108 empty] | 1.9 | -29.2
[108 empty] | 2 | -28.6
[108 empty] | 2 | -28.8
[108 empty] | 2.1 | -28
[108 empty] | 2.1 | -28.2
[108 empty] | 2.1 | -28.4
[108 empty] | 2.2 | -27.6
[108 empty] | 2.2 | -27.8
[108 empty] | 2.3 | -27.4
[108 empty] | 2.4 | -27
[108 empty] | 2.4 | -27.2
[108 empty] | 2.5 | -26.6
[108 empty] | 2.5 | -26.8
[108 empty] | 2.6 | -26.2
[108 empty] | 2.6 | -26.4
[108 empty] | 2.7 | -26
[108 empty] | 2.8 | -25.6
[108 empty] | 2.8 | -25.8
[108 empty] | 2.9 | -25.4
[108 empty] | 3 | -25
[108 empty] | 3 | -25.2
[108 empty] | 3.1 | -24.8
[108 empty] | 3.2 | -24.4
[108 empty] | 3.2 | -24.6
[108 empty] | 3.3 | -24.2
[108 empty] | 3.4 | -24
[108 empty] | 3.5 | -23.8
[108 empty] | 3.6 | -23.4
[108 empty] | 3.6 | -23.6
[108 empty] | 3.7 | -23.2
[108 empty] | 3.8 | -23
[108 empty] | 3.9 | -22.8
[108 empty] | 4 | -22.6
[108 empty] | 4.1 | -22.4
[108 empty] | 4.2 | -22.2
[108 empty] | 4.3 | -22
[108 empty] | 4.4 | -21.8
[108 empty] | 4.5 | -21.6
[108 empty] | 4.6 | -21.4
[108 empty] | 4.7 | -21.2
[108 empty] | 4.8 | -21
[108 empty] | 4.9 | -20.8
[108 empty] | 5 | -20.6
[108 empty] | 5.1 | -20.4
[108 empty] | 5.3 | -20.2
[108 empty] | 5.4 | -20
[108 empty] | 5.5 | -19.8
[108 empty] | 5.6 | -19.6
[108 empty] | 5.8 | -19.4
[108 empty] | 5.9 | -19.2
[108 empty] | 6 | -19
[108 empty] | 6.2 | -18.8
[108 empty] | 6.3 | -18.6
[108 empty] | 6.5 | -18.4
[108 empty] | 6.6 | -18.2
[108 empty] | 6.8 | -18
[108 empty] | 6.9 | -17.8
[108 empty] | 7.1 | -17.6
[108 empty] | 7.3 | -17.4
[108 empty] | 7.4 | -17.2
[108 empty] | 7.6 | -17
[108 empty] | 7.8 | -16.8
[108 empty] | 8 | -16.6
[108 empty] | 8.2 | -16.4
[108 empty] | 8.3 | -16.2
[108 empty] | 8.5 | -16
[108 empty] | 8.7 | -15.8
[108 empty] | 8.9 | -15.6
[108 empty] | 9.1 | -15.4
[108 empty] | 9.4 | -15.2
[108 empty] | 9.6 | -15
[108 empty] | 9.8 | -14.8
[108 empty] | 10 | -14.6
[108 empty] | 10.3 | -14.4
[108 empty] | 10.5 | -14.2
[108 empty] | 10.7 | -14
[108 empty] | 11 | -13.8
[108 empty] | 11.3 | -13.6
[108 empty] | 11.5 | -13.4
[108 empty] | 11.8 | -13.2
[108 empty] | 12.1 | -13
[108 empty] | 12.3 | -12.8
[108 empty] | 12.6 | -12.6
[108 empty] | 12.9 | -12.4
[108 empty] | 13.2 | -12.2
[108 empty] | 13.5 | -12
[108 empty] | 13.8 | -11.8
[108 empty] | 14.2 | -11.6
[108 empty] | 14.5 | -11.4
[108 empty] | 14.8 | -11.2
[108 empty] | 15.2 | -11
[108 empty] | 15.5 | -10.8
[108 empty] | 15.9 | -10.6
[108 empty] | 16.3 | -10.4
[108 empty] | 16.6 | -10.2
[108 empty] | 17 | -10
[108 empty] | 17.4 | -9.8
[108 empty] | 17.8 | -9.6
[108 empty] | 18.3 | -9.4
[108 empty] | 18.7 | -9.2
[108 empty] | 19.1 | -9
[108 empty] | 19.6 | -8.8
[108 empty] | 20 | -8.6
[108 empty] | 20.5 | -8.4
[108 empty] | 21 | -8.2
[108 empty] | 21.4 | -8
[108 empty] | 21.9 | -7.8
[108 empty] | 22.5 | -7.6
[108 empty] | 23 | -7.4
[108 empty] | 23.5 | -7.2
[108 empty] | 24.1 | -7
[108 empty] | 24.6 | -6.8
[108 empty] | 25.21 | -6.6
[108 empty] | 25.8 | -6.4
[108 empty] | 26.4 | -6.2
[108 empty] | 27 | -6
[108 empty] | 27.6 | -5.8
[108 empty] | 28.3 | -5.6
[108 empty] | 28.9 | -5.4
[108 empty] | 29.6 | -5.2
[108 empty] | 30.3 | -5
[108 empty] | 31 | -4.8
[108 empty] | 31.7 | -4.6
[108 empty] | 32.5 | -4.4
[108 empty] | 33.2 | -4.2
[108 empty] | 34 | -4
[108 empty] | 34.8 | -3.8
[108 empty] | 35.6 | -3.6
[108 empty] | 36.4 | -3.4
[108 empty] | 37.3 | -3.2
[108 empty] | 38.1 | -3
[108 empty] | 39 | -2.8
[108 empty] | 39.9 | -2.6
[108 empty] | 40.9 | -2.4
[108 empty] | 41.8 | -2.2
[108 empty] | 42.8 | -2
[108 empty] | 43.8 | -1.8
[108 empty] | 44.8 | -1.6
[108 empty] | 45.8 | -1.4
[108 empty] | 46.9 | -1.2
[108 empty] | 48 | -1
[108 empty] | 49.1 | -0.8
[108 empty] | 50.3 | -0.6
[108 empty] | 51.4 | -0.4
[108 empty] | 52.6 | -0.2
[108 empty] | 53.9 | Out
Contents

## Limiter Attack Times (hidden)
High Pass Filter Frequency | Limiter Attack Time | Limiter Release time (Attack X 16) | Limiter Voltage | Preferred Value
1 | 0.5 | 8 | 0.01 | 0.2
1.1 | 0.5 | 8 | 0.02 | 0.2
1.2 | 0.5 | 8 | 0.03 | 0.2
1.3 | 0.5 | 8 | 0.04 | 0.2
1.4 | 0.5 | 8 | 0.05 | 0.2
1.5 | 0.5 | 8 | 0.06 | 0.2
1.6 | 0.5 | 8 | 0.07 | 0.2
1.7 | 0.5 | 8 | 0.08 | 0.2
1.8 | 0.5 | 8 | 0.09 | 0.2
1.9 | 0.5 | 8 | 0.1 | 0.2
2 | 0.3 | 4.8 | 0.11 | 0.2
2.1 | 0.3 | 4.8 | 0.12 | 0.2
2.2 | 0.3 | 4.8 | 0.13 | 0.2
2.3 | 0.3 | 4.8 | 0.14 | 0.2
2.4 | 0.3 | 4.8 | 0.15 | 0.2
2.5 | 0.3 | 4.8 | 0.16 | 0.2
2.6 | 0.3 | 4.8 | 0.17 | 0.2
2.7 | 0.3 | 4.8 | 0.18 | 0.2
2.8 | 0.3 | 4.8 | 0.19 | 0.2
2.9 | 0.3 | 4.8 | 0.2 | 0.2
3 | 0.3 | 4.8 | 0.21 | 0.2
3.1 | 0.3 | 4.8 | 0.22 | 0.2
3.2 | 0.3 | 4.8 | 0.23 | 0.2
3.3 | 0.3 | 4.8 | 0.24 | 0.2
3.4 | 0.3 | 4.8 | 0.25 | 0.2
3.5 | 0.3 | 4.8 | 0.26 | 0.2
3.6 | 0.3 | 4.8 | 0.27 | 0.2
3.7 | 0.3 | 4.8 | 0.28 | 0.4
3.8 | 0.3 | 4.8 | 0.29 | 0.4
3.9 | 0.3 | 4.8 | 0.3 | 0.4
4 | 0.3 | 4.8 | 0.31 | 0.4
4.1 | 0.3 | 4.8 | 0.32 | 0.4
4.2 | 0.3 | 4.8 | 0.33 | 0.4
4.3 | 0.3 | 4.8 | 0.34 | 0.4
4.4 | 0.3 | 4.8 | 0.35 | 0.4
4.5 | 0.3 | 4.8 | 0.36 | 0.4
4.6 | 0.3 | 4.8 | 0.37 | 0.4
4.7 | 0.3 | 4.8 | 0.38 | 0.4
4.8 | 0.3 | 4.8 | 0.39 | 0.4
4.9 | 0.3 | 4.8 | 0.4 | 0.4
5 | 0.3 | 4.8 | 0.41 | 0.4
5.1 | 0.3 | 4.8 | 0.42 | 0.4
5.2 | 0.3 | 4.8 | 0.43 | 0.4
5.3 | 0.3 | 4.8 | 0.44 | 0.4
5.4 | 0.3 | 4.8 | 0.45 | 0.5
5.5 | 0.3 | 4.8 | 0.46 | 0.5
5.6 | 0.3 | 4.8 | 0.47 | 0.5
5.7 | 0.3 | 4.8 | 0.48 | 0.5
5.8 | 0.3 | 4.8 | 0.49 | 0.5
5.9 | 0.3 | 4.8 | 0.5 | 0.5
6 | 0.3 | 4.8 | 0.51 | 0.5
6.1 | 0.3 | 4.8 | 0.52 | 0.5
6.2 | 0.3 | 4.8 | 0.53 | 0.5
6.3 | 0.3 | 4.8 | 0.54 | 0.5
6.4 | 0.3 | 4.8 | 0.55 | 0.5
6.5 | 0.3 | 4.8 | 0.56 | 0.5
6.6 | 0.3 | 4.8 | 0.57 | 0.5
6.7 | 0.3 | 4.8 | 0.58 | 0.5
6.8 | 0.3 | 4.8 | 0.59 | 0.5
6.9 | 0.3 | 4.8 | 0.6 | 0.7
7 | 0.3 | 4.8 | 0.61 | 0.7
7.1 | 0.3 | 4.8 | 0.62 | 0.7
7.2 | 0.3 | 4.8 | 0.63 | 0.7
7.3 | 0.3 | 4.8 | 0.64 | 0.7
7.4 | 0.3 | 4.8 | 0.65 | 0.7
7.5 | 0.3 | 4.8 | 0.66 | 0.7
7.6 | 0.3 | 4.8 | 0.67 | 0.7
7.7 | 0.3 | 4.8 | 0.68 | 0.7
7.8 | 0.3 | 4.8 | 0.69 | 0.7
7.9 | 0.3 | 4.8 | 0.7 | 0.7
8 | 0.3 | 4.8 | 0.71 | 0.7
8.1 | 0.3 | 4.8 | 0.72 | 0.7
8.2 | 0.3 | 4.8 | 0.73 | 0.7
8.3 | 0.3 | 4.8 | 0.74 | 0.7
8.4 | 0.3 | 4.8 | 0.75 | 0.7
8.5 | 0.3 | 4.8 | 0.76 | 0.7
8.6 | 0.3 | 4.8 | 0.77 | 0.7
8.7 | 0.3 | 4.8 | 0.78 | 0.7
8.8 | 0.3 | 4.8 | 0.79 | 0.7
8.9 | 0.3 | 4.8 | 0.8 | 0.9
9 | 0.3 | 4.8 | 0.81 | 0.9
9.1 | 0.3 | 4.8 | 0.82 | 0.9
9.2 | 0.3 | 4.8 | 0.83 | 0.9
9.3 | 0.3 | 4.8 | 0.84 | 0.9
9.4 | 0.3 | 4.8 | 0.85 | 0.9
9.5 | 0.3 | 4.8 | 0.86 | 0.9
9.6 | 0.3 | 4.8 | 0.87 | 0.9
9.7 | 0.3 | 4.8 | 0.88 | 0.9
9.8 | 0.3 | 4.8 | 0.89 | 0.9
9.9 | 0.3 | 4.8 | 0.9 | 0.9
10 | 0.3 | 4.8 | 0.91 | 0.9
10.1 | 0.3 | 4.8 | 0.92 | 0.9
10.2 | 0.3 | 4.8 | 0.93 | 0.9
10.3 | 0.3 | 4.8 | 0.94 | 0.9
10.4 | 0.3 | 4.8 | 0.95 | 0.9
10.5 | 0.3 | 4.8 | 0.96 | 0.9
10.6 | 0.3 | 4.8 | 0.97 | 0.9
10.7 | 0.3 | 4.8 | 0.98 | 0.9
10.8 | 0.3 | 4.8 | 0.99 | 0.9
10.9 | 0.3 | 4.8 | 1 | 1.1
11 | 0.3 | 4.8 | 1.01 | 1.1
11.1 | 0.3 | 4.8 | 1.02 | 1.1
11.2 | 0.3 | 4.8 | 1.03 | 1.1
11.3 | 0.3 | 4.8 | 1.04 | 1.1
11.4 | 0.3 | 4.8 | 1.05 | 1.1
11.5 | 0.3 | 4.8 | 1.06 | 1.1
11.6 | 0.3 | 4.8 | 1.07 | 1.1
11.7 | 0.3 | 4.8 | 1.08 | 1.1
11.8 | 0.3 | 4.8 | 1.09 | 1.1
11.9 | 0.3 | 4.8 | 1.1 | 1.1
12 | 0.3 | 4.8 | 1.11 | 1.1
12.1 | 0.3 | 4.8 | 1.12 | 1.1
12.2 | 0.3 | 4.8 | 1.13 | 1.1
12.3 | 0.3 | 4.8 | 1.14 | 1.1
12.4 | 0.3 | 4.8 | 1.15 | 1.1
12.5 | 0.3 | 4.8 | 1.16 | 1.1
12.6 | 0.3 | 4.8 | 1.17 | 1.1
12.7 | 0.3 | 4.8 | 1.18 | 1.1
12.8 | 0.3 | 4.8 | 1.19 | 1.1
12.9 | 0.3 | 4.8 | 1.2 | 1.3
13 | 0.3 | 4.8 | 1.21 | 1.3
13.1 | 0.3 | 4.8 | 1.22 | 1.3
13.2 | 0.3 | 4.8 | 1.23 | 1.3
13.3 | 0.3 | 4.8 | 1.24 | 1.3
13.4 | 0.3 | 4.8 | 1.25 | 1.3
13.5 | 0.3 | 4.8 | 1.26 | 1.3
13.6 | 0.3 | 4.8 | 1.27 | 1.3
13.7 | 0.3 | 4.8 | 1.28 | 1.3
13.8 | 0.3 | 4.8 | 1.29 | 1.3
13.9 | 0.3 | 4.8 | 1.3 | 1.3
14 | 0.3 | 4.8 | 1.31 | 1.3
14.1 | 0.3 | 4.8 | 1.32 | 1.3
14.2 | 0.3 | 4.8 | 1.33 | 1.3
14.3 | 0.3 | 4.8 | 1.34 | 1.3
14.4 | 0.3 | 4.8 | 1.35 | 1.4
14.5 | 0.3 | 4.8 | 1.36 | 1.4
14.6 | 0.3 | 4.8 | 1.37 | 1.4
14.7 | 0.3 | 4.8 | 1.38 | 1.4
14.8 | 0.3 | 4.8 | 1.39 | 1.4
14.9 | 0.3 | 4.8 | 1.4 | 1.4
15 | 0.3 | 4.8 | 1.41 | 1.4
15.1 | 0.3 | 4.8 | 1.42 | 1.4
15.2 | 0.3 | 4.8 | 1.43 | 1.4
15.3 | 0.3 | 4.8 | 1.44 | 1.4
15.4 | 0.3 | 4.8 | 1.45 | 1.4
15.5 | 0.3 | 4.8 | 1.46 | 1.4
15.6 | 0.3 | 4.8 | 1.47 | 1.4
15.7 | 0.3 | 4.8 | 1.48 | 1.4
15.8 | 0.3 | 4.8 | 1.49 | 1.4
15.9 | 0.3 | 4.8 | 1.5 | 1.6
16 | 0.3 | 4.8 | 1.51 | 1.6
16.1 | 0.3 | 4.8 | 1.52 | 1.6
16.2 | 0.3 | 4.8 | 1.53 | 1.6
16.3 | 0.3 | 4.8 | 1.54 | 1.6
16.4 | 0.3 | 4.8 | 1.55 | 1.6
16.5 | 0.3 | 4.8 | 1.56 | 1.6
16.6 | 0.3 | 4.8 | 1.57 | 1.6
16.7 | 0.3 | 4.8 | 1.58 | 1.6
16.8 | 0.3 | 4.8 | 1.59 | 1.6
16.9 | 0.3 | 4.8 | 1.6 | 1.6
17 | 0.3 | 4.8 | 1.61 | 1.6
17.1 | 0.3 | 4.8 | 1.62 | 1.6
17.2 | 0.3 | 4.8 | 1.63 | 1.6
17.3 | 0.3 | 4.8 | 1.64 | 1.6
17.4 | 0.3 | 4.8 | 1.65 | 1.6
17.5 | 0.3 | 4.8 | 1.66 | 1.6
17.6 | 0.3 | 4.8 | 1.67 | 1.6
17.7 | 0.3 | 4.8 | 1.68 | 1.6
17.8 | 0.3 | 4.8 | 1.69 | 1.6
17.9 | 0.3 | 4.8 | 1.7 | 1.8
18 | 0.3 | 4.8 | 1.71 | 1.8
18.1 | 0.3 | 4.8 | 1.72 | 1.8
18.2 | 0.3 | 4.8 | 1.73 | 1.8
18.3 | 0.3 | 4.8 | 1.74 | 1.8
18.4 | 0.3 | 4.8 | 1.75 | 1.8
18.5 | 0.3 | 4.8 | 1.76 | 1.8
18.6 | 0.3 | 4.8 | 1.77 | 1.8
18.7 | 0.3 | 4.8 | 1.78 | 1.8
18.8 | 0.3 | 4.8 | 1.79 | 1.8
18.9 | 0.3 | 4.8 | 1.8 | 1.8
19 | 0.3 | 4.8 | 1.81 | 1.8
19.1 | 0.3 | 4.8 | 1.82 | 1.8
19.2 | 0.3 | 4.8 | 1.83 | 1.8
19.3 | 0.3 | 4.8 | 1.84 | 1.8
19.4 | 0.3 | 4.8 | 1.85 | 1.8
19.5 | 0.3 | 4.8 | 1.86 | 1.8
19.6 | 0.3 | 4.8 | 1.87 | 1.8
19.7 | 0.3 | 4.8 | 1.88 | 1.8
19.8 | 0.3 | 4.8 | 1.89 | 1.8
19.9 | 0.3 | 4.8 | 1.9 | 2
20 | 45 | 720 | 1.91 | 2
21 | 45 | 720 | 1.92 | 2
22 | 45 | 720 | 1.93 | 2
23 | 45 | 720 | 1.94 | 2
24 | 45 | 720 | 1.95 | 2
25 | 45 | 720 | 1.96 | 2
26 | 45 | 720 | 1.97 | 2
27 | 45 | 720 | 1.98 | 2
28 | 45 | 720 | 1.99 | 2
29 | 45 | 720 | 2 | 2
30 | 45 | 720 | 2.01 | 2
31 | 16 | 256 | 2.02 | 2
32 | 16 | 256 | 2.03 | 2
33 | 16 | 256 | 2.04 | 2
34 | 16 | 256 | 2.05 | 2
35 | 16 | 256 | 2.06 | 2
36 | 16 | 256 | 2.07 | 2
37 | 16 | 256 | 2.08 | 2
38 | 16 | 256 | 2.09 | 2
39 | 16 | 256 | 2.1 | 2.2
40 | 16 | 256 | 2.11 | 2.2
41 | 16 | 256 | 2.12 | 2.2
42 | 16 | 256 | 2.13 | 2.2
43 | 16 | 256 | 2.14 | 2.2
44 | 16 | 256 | 2.15 | 2.2
45 | 16 | 256 | 2.16 | 2.2
46 | 16 | 256 | 2.17 | 2.2
47 | 16 | 256 | 2.18 | 2.2
48 | 16 | 256 | 2.19 | 2.2
49 | 16 | 256 | 2.2 | 2.2
50 | 16 | 256 | 2.21 | 2.2
51 | 16 | 256 | 2.22 | 2.2
52 | 16 | 256 | 2.23 | 2.2
53 | 16 | 256 | 2.24 | 2.2
54 | 16 | 256 | 2.25 | 2.3
55 | 16 | 256 | 2.26 | 2.3
56 | 16 | 256 | 2.27 | 2.3
57 | 16 | 256 | 2.28 | 2.3
58 | 16 | 256 | 2.29 | 2.3
59 | 16 | 256 | 2.3 | 2.3
60 | 16 | 256 | 2.31 | 2.3
61 | 16 | 256 | 2.32 | 2.3
62 | 8 | 128 | 2.33 | 2.3
63 | 8 | 128 | 2.34 | 2.3
64 | 8 | 128 | 2.35 | 2.3
65 | 8 | 128 | 2.36 | 2.3
66 | 8 | 128 | 2.37 | 2.3
67 | 8 | 128 | 2.38 | 2.3
68 | 8 | 128 | 2.39 | 2.3
69 | 8 | 128 | 2.4 | 2.5
70 | 8 | 128 | 2.41 | 2.5
71 | 8 | 128 | 2.42 | 2.5
72 | 8 | 128 | 2.43 | 2.5
73 | 8 | 128 | 2.44 | 2.5
74 | 8 | 128 | 2.45 | 2.5
75 | 8 | 128 | 2.46 | 2.5
76 | 8 | 128 | 2.47 | 2.5
77 | 8 | 128 | 2.48 | 2.5
78 | 8 | 128 | 2.49 | 2.5
79 | 8 | 128 | 2.5 | 2.5
80 | 8 | 128 | 2.51 | 2.5
81 | 8 | 128 | 2.52 | 2.5
82 | 8 | 128 | 2.53 | 2.5
83 | 8 | 128 | 2.54 | 2.5
84 | 8 | 128 | 2.55 | 2.5
85 | 8 | 128 | 2.56 | 2.5
86 | 8 | 128 | 2.57 | 2.5
87 | 8 | 128 | 2.58 | 2.5
88 | 8 | 128 | 2.59 | 2.5
89 | 8 | 128 | 2.6 | 2.7
90 | 8 | 128 | 2.61 | 2.7
91 | 8 | 128 | 2.62 | 2.7
92 | 8 | 128 | 2.63 | 2.7
93 | 8 | 128 | 2.64 | 2.7
94 | 8 | 128 | 2.65 | 2.7
95 | 8 | 128 | 2.66 | 2.7
96 | 8 | 128 | 2.67 | 2.7
97 | 8 | 128 | 2.68 | 2.7
98 | 8 | 128 | 2.69 | 2.7
99 | 8 | 128 | 2.7 | 2.7
100 | 8 | 128 | 2.71 | 2.7
101 | 8 | 128 | 2.72 | 2.7
102 | 8 | 128 | 2.73 | 2.7
103 | 8 | 128 | 2.74 | 2.7
104 | 8 | 128 | 2.75 | 2.7
105 | 8 | 128 | 2.76 | 2.7
106 | 8 | 128 | 2.77 | 2.7
107 | 8 | 128 | 2.78 | 2.7
108 | 8 | 128 | 2.79 | 2.7
109 | 8 | 128 | 2.8 | 2.9
110 | 8 | 128 | 2.81 | 2.9
111 | 8 | 128 | 2.82 | 2.9
112 | 8 | 128 | 2.83 | 2.9
113 | 8 | 128 | 2.84 | 2.9
114 | 8 | 128 | 2.85 | 2.9
115 | 8 | 128 | 2.86 | 2.9
116 | 8 | 128 | 2.87 | 2.9
117 | 8 | 128 | 2.88 | 2.9
118 | 8 | 128 | 2.89 | 2.9
119 | 8 | 128 | 2.9 | 2.9
120 | 8 | 128 | 2.91 | 2.9
121 | 8 | 128 | 2.92 | 2.9
122 | 8 | 128 | 2.93 | 2.9
123 | 8 | 128 | 2.94 | 2.9
124 | 4 | 64 | 2.95 | 2.9
125 | 4 | 64 | 2.96 | 2.9
126 | 4 | 64 | 2.97 | 2.9
127 | 4 | 64 | 2.98 | 2.9
128 | 4 | 64 | 2.99 | 2.9
129 | 4 | 64 | 3 | 2.9
130 | 4 | 64
131 | 4 | 64
132 | 4 | 64
133 | 4 | 64
134 | 4 | 64
135 | 4 | 64
136 | 4 | 64
137 | 4 | 64
138 | 4 | 64
139 | 4 | 64
140 | 4 | 64
141 | 4 | 64
142 | 4 | 64
143 | 4 | 64
144 | 4 | 64
145 | 4 | 64
146 | 4 | 64
147 | 4 | 64
148 | 4 | 64
149 | 4 | 64
150 | 4 | 64
151 | 4 | 64
152 | 4 | 64
153 | 4 | 64
154 | 4 | 64
155 | 4 | 64
156 | 4 | 64
157 | 4 | 64
158 | 4 | 64
159 | 4 | 64
160 | 4 | 64
161 | 4 | 64
162 | 4 | 64
163 | 4 | 64
164 | 4 | 64
165 | 4 | 64
166 | 4 | 64
167 | 4 | 64
168 | 4 | 64
169 | 4 | 64
170 | 4 | 64
171 | 4 | 64
172 | 4 | 64
173 | 4 | 64
174 | 4 | 64
175 | 4 | 64
176 | 4 | 64
177 | 4 | 64
178 | 4 | 64
179 | 4 | 64
180 | 4 | 64
181 | 4 | 64
182 | 4 | 64
183 | 4 | 64
184 | 4 | 64
185 | 4 | 64
186 | 4 | 64
187 | 4 | 64
188 | 4 | 64
189 | 4 | 64
190 | 4 | 64
191 | 4 | 64
192 | 4 | 64
193 | 4 | 64
194 | 4 | 64
195 | 4 | 64
196 | 4 | 64
197 | 4 | 64
198 | 4 | 64
199 | 4 | 64
200 | 4 | 64
201 | 4 | 64
202 | 4 | 64
203 | 4 | 64
204 | 4 | 64
205 | 4 | 64
206 | 4 | 64
207 | 4 | 64
208 | 4 | 64
209 | 4 | 64
210 | 4 | 64
211 | 4 | 64
212 | 4 | 64
213 | 4 | 64
214 | 4 | 64
215 | 4 | 64
216 | 4 | 64
217 | 4 | 64
218 | 4 | 64
219 | 4 | 64
220 | 4 | 64
221 | 4 | 64
222 | 4 | 64
223 | 4 | 64
224 | 4 | 64
225 | 4 | 64
226 | 4 | 64
227 | 4 | 64
228 | 4 | 64
229 | 4 | 64
230 | 4 | 64
231 | 4 | 64
232 | 4 | 64
233 | 4 | 64
234 | 4 | 64
235 | 4 | 64
236 | 4 | 64
237 | 4 | 64
238 | 4 | 64
239 | 4 | 64
240 | 4 | 64
241 | 4 | 64
242 | 4 | 64
243 | 4 | 64
244 | 4 | 64
245 | 4 | 64
246 | 4 | 64
247 | 4 | 64
248 | 2 | 32
249 | 2 | 32
250 | 2 | 32
251 | 2 | 32
252 | 2 | 32
253 | 2 | 32
254 | 2 | 32
255 | 2 | 32
256 | 2 | 32
257 | 2 | 32
258 | 2 | 32
259 | 2 | 32
260 | 2 | 32
261 | 2 | 32
262 | 2 | 32
263 | 2 | 32
264 | 2 | 32
265 | 2 | 32
266 | 2 | 32
267 | 2 | 32
268 | 2 | 32
269 | 2 | 32
270 | 2 | 32
271 | 2 | 32
272 | 2 | 32
273 | 2 | 32
274 | 2 | 32
275 | 2 | 32
276 | 2 | 32
277 | 2 | 32
278 | 2 | 32
279 | 2 | 32
280 | 2 | 32
281 | 2 | 32
282 | 2 | 32
283 | 2 | 32
284 | 2 | 32
285 | 2 | 32
286 | 2 | 32
287 | 2 | 32
288 | 2 | 32
289 | 2 | 32
290 | 2 | 32
291 | 2 | 32
292 | 2 | 32
293 | 2 | 32
294 | 2 | 32
295 | 2 | 32
296 | 2 | 32
297 | 2 | 32
298 | 2 | 32
299 | 2 | 32
300 | 2 | 32
301 | 2 | 32
302 | 2 | 32
303 | 2 | 32
304 | 2 | 32
305 | 2 | 32
306 | 2 | 32
307 | 2 | 32
308 | 2 | 32
309 | 2 | 32
310 | 2 | 32
311 | 2 | 32
312 | 2 | 32
313 | 2 | 32
314 | 2 | 32
315 | 2 | 32
316 | 2 | 32
317 | 2 | 32
318 | 2 | 32
319 | 2 | 32
320 | 2 | 32
321 | 2 | 32
322 | 2 | 32
323 | 2 | 32
324 | 2 | 32
325 | 2 | 32
326 | 2 | 32
327 | 2 | 32
328 | 2 | 32
329 | 2 | 32
330 | 2 | 32
331 | 2 | 32
332 | 2 | 32
333 | 2 | 32
334 | 2 | 32
335 | 2 | 32
336 | 2 | 32
337 | 2 | 32
338 | 2 | 32
339 | 2 | 32
340 | 2 | 32
341 | 2 | 32
342 | 2 | 32
343 | 2 | 32
344 | 2 | 32
345 | 2 | 32
346 | 2 | 32
347 | 2 | 32
348 | 2 | 32
349 | 2 | 32
350 | 2 | 32
351 | 2 | 32
352 | 2 | 32
353 | 2 | 32
354 | 2 | 32
355 | 2 | 32
356 | 2 | 32
357 | 2 | 32
358 | 2 | 32
359 | 2 | 32
360 | 2 | 32
361 | 2 | 32
362 | 2 | 32
363 | 2 | 32
364 | 2 | 32
365 | 2 | 32
366 | 2 | 32
367 | 2 | 32
368 | 2 | 32
369 | 2 | 32
370 | 2 | 32
371 | 2 | 32
372 | 2 | 32
373 | 2 | 32
374 | 2 | 32
375 | 2 | 32
376 | 2 | 32
377 | 2 | 32
378 | 2 | 32
379 | 2 | 32
380 | 2 | 32
381 | 2 | 32
382 | 2 | 32
383 | 2 | 32
384 | 2 | 32
385 | 2 | 32
386 | 2 | 32
387 | 2 | 32
388 | 2 | 32
389 | 2 | 32
390 | 2 | 32
391 | 2 | 32
392 | 2 | 32
393 | 2 | 32
394 | 2 | 32
395 | 2 | 32
396 | 2 | 32
397 | 2 | 32
398 | 2 | 32
399 | 2 | 32
400 | 2 | 32
401 | 2 | 32
402 | 2 | 32
403 | 2 | 32
404 | 2 | 32
405 | 2 | 32
406 | 2 | 32
407 | 2 | 32
408 | 2 | 32
409 | 2 | 32
410 | 2 | 32
411 | 2 | 32
412 | 2 | 32
413 | 2 | 32
414 | 2 | 32
415 | 2 | 32
416 | 2 | 32
417 | 2 | 32
418 | 2 | 32
419 | 2 | 32
420 | 2 | 32
421 | 2 | 32
422 | 2 | 32
423 | 2 | 32
424 | 2 | 32
425 | 2 | 32
426 | 2 | 32
427 | 2 | 32
428 | 2 | 32
429 | 2 | 32
430 | 2 | 32
431 | 2 | 32
432 | 2 | 32
433 | 2 | 32
434 | 2 | 32
435 | 2 | 32
436 | 2 | 32
437 | 2 | 32
438 | 2 | 32
439 | 2 | 32
440 | 2 | 32
441 | 2 | 32
442 | 2 | 32
443 | 2 | 32
444 | 2 | 32
445 | 2 | 32
446 | 2 | 32
447 | 2 | 32
448 | 2 | 32
449 | 2 | 32
450 | 2 | 32
451 | 2 | 32
452 | 2 | 32
453 | 2 | 32
454 | 2 | 32
455 | 2 | 32
456 | 2 | 32
457 | 2 | 32
458 | 2 | 32
459 | 2 | 32
460 | 2 | 32
461 | 2 | 32
462 | 2 | 32
463 | 2 | 32
464 | 2 | 32
465 | 2 | 32
466 | 2 | 32
467 | 2 | 32
468 | 2 | 32
469 | 2 | 32
470 | 2 | 32
471 | 2 | 32
472 | 2 | 32
473 | 2 | 32
474 | 2 | 32
475 | 2 | 32
476 | 2 | 32
477 | 2 | 32
478 | 2 | 32
479 | 2 | 32
480 | 2 | 32
481 | 2 | 32
482 | 2 | 32
483 | 2 | 32
484 | 2 | 32
485 | 2 | 32
486 | 2 | 32
487 | 2 | 32
488 | 2 | 32
489 | 2 | 32
490 | 2 | 32
491 | 2 | 32
492 | 2 | 32
493 | 2 | 32
494 | 2 | 32
495 | 2 | 32
496 | 1 | 16
497 | 1 | 16
498 | 1 | 16
499 | 1 | 16
500 | 1 | 16
501 | 1 | 16
502 | 1 | 16
503 | 1 | 16
504 | 1 | 16
505 | 1 | 16
506 | 1 | 16
507 | 1 | 16
508 | 1 | 16
509 | 1 | 16
510 | 1 | 16
511 | 1 | 16
512 | 1 | 16
513 | 1 | 16
514 | 1 | 16
515 | 1 | 16
516 | 1 | 16
517 | 1 | 16
518 | 1 | 16
519 | 1 | 16
520 | 1 | 16
521 | 1 | 16
522 | 1 | 16
523 | 1 | 16
524 | 1 | 16
525 | 1 | 16
526 | 1 | 16
527 | 1 | 16
528 | 1 | 16
529 | 1 | 16
530 | 1 | 16
531 | 1 | 16
532 | 1 | 16
533 | 1 | 16
534 | 1 | 16
535 | 1 | 16
536 | 1 | 16
537 | 1 | 16
538 | 1 | 16
539 | 1 | 16
540 | 1 | 16
541 | 1 | 16
542 | 1 | 16
543 | 1 | 16
544 | 1 | 16
545 | 1 | 16
546 | 1 | 16
547 | 1 | 16
548 | 1 | 16
549 | 1 | 16
550 | 1 | 16
551 | 1 | 16
552 | 1 | 16
553 | 1 | 16
554 | 1 | 16
555 | 1 | 16
556 | 1 | 16
557 | 1 | 16
558 | 1 | 16
559 | 1 | 16
560 | 1 | 16
561 | 1 | 16
562 | 1 | 16
563 | 1 | 16
564 | 1 | 16
565 | 1 | 16
566 | 1 | 16
567 | 1 | 16
568 | 1 | 16
569 | 1 | 16
570 | 1 | 16
571 | 1 | 16
572 | 1 | 16
573 | 1 | 16
574 | 1 | 16
575 | 1 | 16
576 | 1 | 16
577 | 1 | 16
578 | 1 | 16
579 | 1 | 16
580 | 1 | 16
581 | 1 | 16
582 | 1 | 16
583 | 1 | 16
584 | 1 | 16
585 | 1 | 16
586 | 1 | 16
587 | 1 | 16
588 | 1 | 16
589 | 1 | 16
590 | 1 | 16
591 | 1 | 16
592 | 1 | 16
593 | 1 | 16
594 | 1 | 16
595 | 1 | 16
596 | 1 | 16
597 | 1 | 16
598 | 1 | 16
599 | 1 | 16
600 | 1 | 16
601 | 1 | 16
602 | 1 | 16
603 | 1 | 16
604 | 1 | 16
605 | 1 | 16
606 | 1 | 16
607 | 1 | 16
608 | 1 | 16
609 | 1 | 16
610 | 1 | 16
611 | 1 | 16
612 | 1 | 16
613 | 1 | 16
614 | 1 | 16
615 | 1 | 16
616 | 1 | 16
617 | 1 | 16
618 | 1 | 16
619 | 1 | 16
620 | 1 | 16
621 | 1 | 16
622 | 1 | 16
623 | 1 | 16
624 | 1 | 16
625 | 1 | 16
626 | 1 | 16
627 | 1 | 16
628 | 1 | 16
629 | 1 | 16
630 | 1 | 16
631 | 1 | 16
632 | 1 | 16
633 | 1 | 16
634 | 1 | 16
635 | 1 | 16
636 | 1 | 16
637 | 1 | 16
638 | 1 | 16
639 | 1 | 16
640 | 1 | 16
641 | 1 | 16
642 | 1 | 16
643 | 1 | 16
644 | 1 | 16
645 | 1 | 16
646 | 1 | 16
647 | 1 | 16
648 | 1 | 16
649 | 1 | 16
650 | 1 | 16
651 | 1 | 16
652 | 1 | 16
653 | 1 | 16
654 | 1 | 16
655 | 1 | 16
656 | 1 | 16
657 | 1 | 16
658 | 1 | 16
659 | 1 | 16
660 | 1 | 16
661 | 1 | 16
662 | 1 | 16
663 | 1 | 16
664 | 1 | 16
665 | 1 | 16
666 | 1 | 16
667 | 1 | 16
668 | 1 | 16
669 | 1 | 16
670 | 1 | 16
671 | 1 | 16
672 | 1 | 16
673 | 1 | 16
674 | 1 | 16
675 | 1 | 16
676 | 1 | 16
677 | 1 | 16
678 | 1 | 16
679 | 1 | 16
680 | 1 | 16
681 | 1 | 16
682 | 1 | 16
683 | 1 | 16
684 | 1 | 16
685 | 1 | 16
686 | 1 | 16
687 | 1 | 16
688 | 1 | 16
689 | 1 | 16
690 | 1 | 16
691 | 1 | 16
692 | 1 | 16
693 | 1 | 16
694 | 1 | 16
695 | 1 | 16
696 | 1 | 16
697 | 1 | 16
698 | 1 | 16
699 | 1 | 16
700 | 1 | 16
701 | 1 | 16
702 | 1 | 16
703 | 1 | 16
704 | 1 | 16
705 | 1 | 16
706 | 1 | 16
707 | 1 | 16
708 | 1 | 16
709 | 1 | 16
710 | 1 | 16
711 | 1 | 16
712 | 1 | 16
713 | 1 | 16
714 | 1 | 16
715 | 1 | 16
716 | 1 | 16
717 | 1 | 16
718 | 1 | 16
719 | 1 | 16
720 | 1 | 16
721 | 1 | 16
722 | 1 | 16
723 | 1 | 16
724 | 1 | 16
725 | 1 | 16
726 | 1 | 16
727 | 1 | 16
728 | 1 | 16
729 | 1 | 16
730 | 1 | 16
731 | 1 | 16
732 | 1 | 16
733 | 1 | 16
734 | 1 | 16
735 | 1 | 16
736 | 1 | 16
737 | 1 | 16
738 | 1 | 16
739 | 1 | 16
740 | 1 | 16
741 | 1 | 16
742 | 1 | 16
743 | 1 | 16
744 | 1 | 16
745 | 1 | 16
746 | 1 | 16
747 | 1 | 16
748 | 1 | 16
749 | 1 | 16
750 | 1 | 16
751 | 1 | 16
752 | 1 | 16
753 | 1 | 16
754 | 1 | 16
755 | 1 | 16
756 | 1 | 16
757 | 1 | 16
758 | 1 | 16
759 | 1 | 16
760 | 1 | 16
761 | 1 | 16
762 | 1 | 16
763 | 1 | 16
764 | 1 | 16
765 | 1 | 16
766 | 1 | 16
767 | 1 | 16
768 | 1 | 16
769 | 1 | 16
770 | 1 | 16
771 | 1 | 16
772 | 1 | 16
773 | 1 | 16
774 | 1 | 16
775 | 1 | 16
776 | 1 | 16
777 | 1 | 16
778 | 1 | 16
779 | 1 | 16
780 | 1 | 16
781 | 1 | 16
782 | 1 | 16
783 | 1 | 16
784 | 1 | 16
785 | 1 | 16
786 | 1 | 16
787 | 1 | 16
788 | 1 | 16
789 | 1 | 16
790 | 1 | 16
791 | 1 | 16
792 | 1 | 16
793 | 1 | 16
794 | 1 | 16
795 | 1 | 16
796 | 1 | 16
797 | 1 | 16
798 | 1 | 16
799 | 1 | 16
800 | 1 | 16
801 | 1 | 16
802 | 1 | 16
803 | 1 | 16
804 | 1 | 16
805 | 1 | 16
806 | 1 | 16
807 | 1 | 16
808 | 1 | 16
809 | 1 | 16
810 | 1 | 16
811 | 1 | 16
812 | 1 | 16
813 | 1 | 16
814 | 1 | 16
815 | 1 | 16
816 | 1 | 16
817 | 1 | 16
818 | 1 | 16
819 | 1 | 16
820 | 1 | 16
821 | 1 | 16
822 | 1 | 16
823 | 1 | 16
824 | 1 | 16
825 | 1 | 16
826 | 1 | 16
827 | 1 | 16
828 | 1 | 16
829 | 1 | 16
830 | 1 | 16
831 | 1 | 16
832 | 1 | 16
833 | 1 | 16
834 | 1 | 16
835 | 1 | 16
836 | 1 | 16
837 | 1 | 16
838 | 1 | 16
839 | 1 | 16
840 | 1 | 16
841 | 1 | 16
842 | 1 | 16
843 | 1 | 16
844 | 1 | 16
845 | 1 | 16
846 | 1 | 16
847 | 1 | 16
848 | 1 | 16
849 | 1 | 16
850 | 1 | 16
851 | 1 | 16
852 | 1 | 16
853 | 1 | 16
854 | 1 | 16
855 | 1 | 16
856 | 1 | 16
857 | 1 | 16
858 | 1 | 16
859 | 1 | 16
860 | 1 | 16
861 | 1 | 16
862 | 1 | 16
863 | 1 | 16
864 | 1 | 16
865 | 1 | 16
866 | 1 | 16
867 | 1 | 16
868 | 1 | 16
869 | 1 | 16
870 | 1 | 16
871 | 1 | 16
872 | 1 | 16
873 | 1 | 16
874 | 1 | 16
875 | 1 | 16
876 | 1 | 16
877 | 1 | 16
878 | 1 | 16
879 | 1 | 16
880 | 1 | 16
881 | 1 | 16
882 | 1 | 16
883 | 1 | 16
884 | 1 | 16
885 | 1 | 16
886 | 1 | 16
887 | 1 | 16
888 | 1 | 16
889 | 1 | 16
890 | 1 | 16
891 | 1 | 16
892 | 1 | 16
893 | 1 | 16
894 | 1 | 16
895 | 1 | 16
896 | 1 | 16
897 | 1 | 16
898 | 1 | 16
899 | 1 | 16
900 | 1 | 16
901 | 1 | 16
902 | 1 | 16
903 | 1 | 16
904 | 1 | 16
905 | 1 | 16
906 | 1 | 16
907 | 1 | 16
908 | 1 | 16
909 | 1 | 16
910 | 1 | 16
911 | 1 | 16
912 | 1 | 16
913 | 1 | 16
914 | 1 | 16
915 | 1 | 16
916 | 1 | 16
917 | 1 | 16
918 | 1 | 16
919 | 1 | 16
920 | 1 | 16
921 | 1 | 16
922 | 1 | 16
923 | 1 | 16
924 | 1 | 16
925 | 1 | 16
926 | 1 | 16
927 | 1 | 16
928 | 1 | 16
929 | 1 | 16
930 | 1 | 16
931 | 1 | 16
932 | 1 | 16
933 | 1 | 16
934 | 1 | 16
935 | 1 | 16
936 | 1 | 16
937 | 1 | 16
938 | 1 | 16
939 | 1 | 16
940 | 1 | 16
941 | 1 | 16
942 | 1 | 16
943 | 1 | 16
944 | 1 | 16
945 | 1 | 16
946 | 1 | 16
947 | 1 | 16
948 | 1 | 16
949 | 1 | 16
950 | 1 | 16
951 | 1 | 16
952 | 1 | 16
953 | 1 | 16
954 | 1 | 16
955 | 1 | 16
956 | 1 | 16
957 | 1 | 16
958 | 1 | 16
959 | 1 | 16
960 | 1 | 16
961 | 1 | 16
962 | 1 | 16
963 | 1 | 16
964 | 1 | 16
965 | 1 | 16
966 | 1 | 16
967 | 1 | 16
968 | 1 | 16
969 | 1 | 16
970 | 1 | 16
971 | 1 | 16
972 | 1 | 16
973 | 1 | 16
974 | 1 | 16
975 | 1 | 16
976 | 1 | 16
977 | 1 | 16
978 | 1 | 16
979 | 1 | 16
980 | 1 | 16
981 | 1 | 16
982 | 1 | 16
983 | 1 | 16
984 | 1 | 16
985 | 1 | 16
986 | 1 | 16
987 | 1 | 16
988 | 1 | 16
989 | 1 | 16
990 | 1 | 16
991 | 0.5 | 8
992 | 0.5 | 8
993 | 0.5 | 8
994 | 0.5 | 8
995 | 0.5 | 8
996 | 0.5 | 8
997 | 0.5 | 8
998 | 0.5 | 8
999 | 0.5 | 8

## Ceiling Range
[9 empty] | Select Processor |  | Amplifier Gain | [26 empty] | 17 | DX0.4/0.6
[9 empty] | DX0.4/0.6 | DX0.6 & DX0.6 System Processors | 32 | 39.8107
[35 empty] | 1 | 2 |  |  |  |  | 8 | 9 |  |  |  | 5 | 6 | 7 |  |  | 3 |  |  |  |  | 10 |  |  |  |  | 11 |  |  |  |  | 12 |  |  |  |  | 13 |  |  |  |  | 14 |  |  |  |  | 15 |  |  |  |  | 16 | [5 empty] | 4 |  |  |  |  | 17
[35 empty] | XTA/BSS | [5 empty] | IKON |  |  |  |  | DX4.0 ACS48 |  |  |  |  | Qsys |  |  |  |  | Linea 44M20 / 44C20 |  |  |  |  | Linea 44M10 / 44C10 |  |  |  |  | Linea 44M06 / 44C06 |  |  |  |  | Linea 48M20 / 88C20 |  |  |  |  | Linea 48M10 / 88C10 |  |  |  |  | Linea 48M06 / 88C06 |  |  |  |  | Linea 48M03 / 88C03 | [5 empty] | XIB4 |  |  |  |  | DX0.4 & DX0.6
| Driver | Function | Voice Coil | AES Power | Impedance | Gain | Phase | Delay | High Pass Filter |  | Low Pass Filter |  |  | EQ | [9 empty] | Power Rating | Impedance | RMS Voltage | Input Voltage (@32dB) | 0 | 0 | Program Limiter | 0 | 0 | Peak |  |  |  | XTA / BSS Limiter |  |  | Peak | VX Limiter |  | TMAX Limiter |  |  | VX Limiter |  | TMAX Limiter |  |  |  | Q-Sys |  |  |  | VX Limiter |  | TMAX Limiter |  |  | VX Limiter |  | TMAX Limiter |  |  | VX Limiter |  | TMAX Limiter |  |  | VX Limiter |  | TMAX Limiter |  |  | VX Limiter |  | TMAX Limiter |  |  | VX Limiter |  | TMAX Limiter |  |  | VX Limiter |  | TMAX Limiter |  |  |  |  | XiB4 |  |  |  |  | Program Limiter |  |  | Peak
Updated 09/10/25 | [8 empty] | Freq | Slope | Freq | Slope | Freq. | Q (iKON/DX Series/Linea Research) | BSS (Width/Oct) | Q (XTA/iKON/DX4.0 Vu-Net/Q-Sys) | BW from XTA | BW (Oct) | Modb | Kb | Kbw | Q (iKON/DX Series/Linea Research) | Gain |  |  |  |  | 0 | 0 | Threshold | Atk | Rel | Offset |  |  |  | Threshold | Attack | Release | Limiter | Vx threshold | Vx Overshoot | TX Threshold | Atk | Rel | VxThreshold | Vx Overshoot | TX Threshold | Atk | Rel |  | RMS Threshold (V) | RMS Attack (s) | RMS Release (s) | Peak Voltage | Vx threshold | Vx Overshoot | TX Threshold | Atk | Rel | Vx threshold | Vx Overshoot | TX Threshold | Atk | Rel | Vx threshold | Vx Overshoot | TX Threshold | Atk | Rel | Vx threshold | Vx Overshoot | TX Threshold | Atk | Rel | Vx threshold | Vx Overshoot | TX Threshold | Atk | Rel | Vx threshold | Vx Overshoot | TX Threshold | Atk | Rel | Vx threshold | Vx Overshoot | TX Threshold | Atk | Rel |  |  | Threshold |  |  |  |  | Threshold | Atk | Rel | Offset
[102 empty] | Voltage | Adjusted value in dB
C4.8T | 4" + 0.8" | LF | 1 | 40 | 16 | 0dB | In | 0ms | 100 | 24dB/Oct LR | OUT | 24dB/Oct LR | 110Hz | 1.4618 | 1.4 | 1 | 1.3885 | 0.96861 | 2 | 0.70991 | 1.1788 | 1.4618 | 2 | 40 | 16 | 25.2982 | 0.63546 | 0 | 0 | -2.184 | 30 | 500 | 8 | 0 |  |  | -1.7198 | 8 | 128 | 6 | 23.994 | 8 | 18 | 2 | 2.0X | -2 | 6 | 18 | 2 | 2.0X |  | 18 | 2 | 4 | 33.8315 | 23.994 | 8 | 18 | 2 | 2.0X | 23.994 | 8 | 18 | 2 | 2.0X | 23.994 | 8 | 18 | 2 | 2.0X | 23.994 | 8 | 18 | 2 | 2.0X | 23.994 | 8 | 18 | 2 | 2.0X | 23.994 | 8 | 18 | 2 | 2.0X | 23.994 | 6 | 18 | 2 | 2.0X |  |  | -5.8 |  | 53.2 | 28.1753 |  | -2.184 | 30 | 500 | 8
[102 empty] | 0.5 | -40
C6.8T | 6.5" + 0.8" | LF | 1 | 75 | 16 | 0dB | In | 0ms | 90 | 24dB/Oct LR | OUT | 24dB/Oct LR | 100Hz | 1.4094 | 1.4 | 1 | 1.3885 | 1.0033 | 3 | 0.7353 | 1.1788 | 1.4094 | 3 | 75 | 16 | 34.641 | 0.87014 | 0 | 0 | 0.66937 | 30 | 500 | 8 | 0 |  |  | 1.0103 | 8 | 128 | 6 | 33.325 | 8 | 25 | 2 | 2.0X | 0 | 6 | 25 | 2 | 2.0X |  | 25 | 2 | 4 | 46.9882 | 33.325 | 8 | 25 | 2 | 2.0X | 33.325 | 8 | 25 | 2 | 2.0X | 33.325 | 8 | 25 | 2 | 2.0X | 33.325 | 8 | 25 | 2 | 2.0X | 33.325 | 8 | 25 | 2 | 2.0X | 33.325 | 6 | 25 | 2 | 2.0X | 33.325 | 6 | 25 | 2 | 2.0X |  |  | -3 |  | 99.75 | 38.95 |  | 0.66937 | 30 | 500 | 8 | 0.6 | -38.6
[102 empty] | 0.6 | -38.8
C8.1T | 8" + 1" | LF | 2 | 125 | 16 | 0dB | In | 0ms | 80 | 24dB/Oct LR | OUT | 24dB/Oct LR | 90Hz | 1.4094 | 1.4 | 1 | 1.3885 | 1.0033 | 3 | 0.7353 | 1.1788 | 1.4094 | 3 | 125 | 16 | 44.7214 | 1.1233 | 0 | 0 | 3.0808 | 30 | 500 | 8 | 0 |  |  | 3.2288 | 8 | 128 | 6 | 43.989 | 6 | 33 | 5 | 2.0X | 3 | 6 | 33 | 5 | 2.0X |  | 33 | 5 | 10 | 62.0245 | 43.989 | 6 | 33 | 5 | 2.0X | 43.989 | 6 | 33 | 5 | 2.0X | 43.989 | 6 | 33 | 5 | 2.0X | 43.989 | 6 | 33 | 5 | 2.0X | 43.989 | 6 | 33 | 5 | 2.0X | 43.989 | 6 | 33 | 5 | 2.0X | 43.989 | 6 | 33 | 5 | 2.0X | The 48M03/88C03 will not deliver the full peak rating of the speaker so should only be used in applications where lower output is acceptable |  | -0.6 | The XiB4 will not deliver the full peak rating of the speaker so should only be used in applications where lower output is acceptable | 166.25 | 50.5752 |  | 3.0808 | 30 | 500 | 8 | 0.6 | -39
[102 empty] | 0.6 | -39.2
CS10 with C4.8T | 10" | LF | 2 | 200 | 8 | 0dB | In | 0ms | 50 | 24dB/Oct LR | 100Hz | 24dB/Oct LR | 55Hz | 1.9224 | 1 | 1.4 | 1.0098 | 0.74224 | 3 | 0.7353 | 1.1992 | 1.9224 | 3 | 200 | 8 | 40 | 1.0048 | 0 | 0 | 2.253 | 42 | 670 | 8 | 0 |  |  | 2.2596 | 8 | 128 | 6 | 39.99 | 8 | 30 | 5 | 2.0X | 2 | 6 | 30 | 5 | 2.0X |  | 30 | 5 | 10 | 56.3859 | 39.99 | 8 | 30 | 5 | 2.0X | 39.99 | 8 | 30 | 5 | 2.0X | 39.99 | 8 | 30 | 5 | 2.0X | 39.99 | 8 | 30 | 5 | 2.0X | 39.99 | 8 | 30 | 5 | 2.0X | 39.99 | 6 | 30 | 5 | 2.0X | 39.99 | 6 | 30 | 5 | 2.0X |  |  | -1.6 |  | 266 | 45.1303 |  | 2.253 | 42 | 670 | 8 | 0.6 | -39.4
With C6.8T |  | LF | 2 | 200 | 8 |  |  |  | 50 | 24dB/Oct LR | 90Hz | 24dB/Oct LR | 55 | 1.9224 | 1 | 1.4 | 1.0098 | 0.74224 | 3 | 0.7353 | 1.1992 | 1.9224 | 3 | 200 | 8 | 40 | 1.0048 | 0 | 0 | 2.253 | 42 | 670 | 8 | 0 |  |  | 2.2596 | 8 | 128 | 6 | 39.99 | 8 | 30 | 5 | 2.0X | 2 | 6 | 30 | 5 | 2.0X |  | 30 | 5 | 10 | 56.3859 | 39.99 | 8 | 30 | 5 | 2.0X | 39.99 | 8 | 30 | 5 | 2.0X | 39.99 | 8 | 30 | 5 | 2.0X | 39.99 | 8 | 30 | 5 | 2.0X | 39.99 | 8 | 30 | 5 | 2.0X | 39.99 | 6 | 30 | 5 | 2.0X | 39.99 | 6 | 30 | 5 | 2.0X |  |  | -1.6 |  | 266 | 45.1303 |  | 2.253 | 42 | 670 | 8 | 0.6 | -39.6
With C8.1T |  | LF | 2 | 200 | 8 |  |  |  | 50 | 24dB/Oct LR | 80Hz | 24dB/Oct LR | 55 | 1.9224 | 1 | 1.4 | 1.0098 | 0.74224 | 3 | 0.7353 | 1.1992 | 1.9224 | 3 | 200 | 8 | 40 | 1.0048 | 0 | 0 | 2.253 | 42 | 670 | 8 | 0 |  |  | 2.2596 | 8 | 128 | 6 | 39.99 | 8 | 30 | 5 | 2.0X | 2 | 6 | 30 | 5 | 2.0X |  | 30 | 5 | 10 | 56.3859 | 39.99 | 8 | 30 | 5 | 2.0X | 39.99 | 8 | 30 | 5 | 2.0X | 39.99 | 8 | 30 | 5 | 2.0X | 39.99 | 8 | 30 | 5 | 2.0X | 39.99 | 8 | 30 | 5 | 2.0X | 39.99 | 6 | 30 | 5 | 2.0X | 39.99 | 6 | 30 | 5 | 2.0X |  |  | -1.6 |  | 266 | 45.1303 |  | 2.253 | 42 | 670 | 8 | 0.6 | -39.8
[28 empty] | *Note: The peak limiter setting assumes an amplifier with sufficient power to deliver the full peak rating of the speaker. If the amplifier has a lower rating this figure must be reduced to prevent amplifier clipping | [73 empty] | 0.7 | -37.2
[102 empty] | 0.7 | -37.4
[102 empty] | 0.7 | -37.6
[102 empty] | 0.7 | -37.8
[102 empty] | 0.7 | -38
[102 empty] | 0.7 | -38.2
[102 empty] | 0.7 | -38.4
[102 empty] | 0.8 | -36.2
[102 empty] | 0.8 | -36.4
[102 empty] | 0.8 | -36.6
[102 empty] | 0.8 | -36.8
[102 empty] | 0.8 | -37
[102 empty] | 0.9 | -35.2
[102 empty] | 0.9 | -35.4
[102 empty] | 0.9 | -35.6
[102 empty] | 0.9 | -35.8
[102 empty] | 0.9 | -36
[102 empty] | 1 | -34.4
[102 empty] | 1 | -34.6
[102 empty] | 1 | -34.8
[102 empty] | 1 | -35
[102 empty] | 1.1 | -33.6
[102 empty] | 1.1 | -33.8
[102 empty] | 1.1 | -34
[102 empty] | 1.1 | -34.2
[102 empty] | 1.2 | -32.8
[102 empty] | 1.2 | -33
[102 empty] | 1.2 | -33.2
[102 empty] | 1.2 | -33.4
[102 empty] | 1.3 | -32.2
[102 empty] | 1.3 | -32.4
[102 empty] | 1.3 | -32.6
[102 empty] | 1.4 | -31.6
[102 empty] | 1.4 | -31.8
[102 empty] | 1.4 | -32
[102 empty] | 1.5 | -31
[102 empty] | 1.5 | -31.2
[102 empty] | 1.5 | -31.4
[102 empty] | 1.6 | -30.4
[102 empty] | 1.6 | -30.6
[102 empty] | 1.6 | -30.8
[102 empty] | 1.7 | -29.8
[102 empty] | 1.7 | -30
[102 empty] | 1.7 | -30.2
[102 empty] | 1.8 | -29.4
[102 empty] | 1.8 | -29.6
[102 empty] | 1.9 | -29
[102 empty] | 1.9 | -29.2
[102 empty] | 2 | -28.6
[102 empty] | 2 | -28.8
[102 empty] | 2.1 | -28
[102 empty] | 2.1 | -28.2
[102 empty] | 2.1 | -28.4
[102 empty] | 2.2 | -27.6
[102 empty] | 2.2 | -27.8
[102 empty] | 2.3 | -27.4
[102 empty] | 2.4 | -27
[102 empty] | 2.4 | -27.2
[102 empty] | 2.5 | -26.6
[102 empty] | 2.5 | -26.8
[102 empty] | 2.6 | -26.2
[102 empty] | 2.6 | -26.4
[102 empty] | 2.7 | -26
[102 empty] | 2.8 | -25.6
[102 empty] | 2.8 | -25.8
[102 empty] | 2.9 | -25.4
[102 empty] | 3 | -25
[102 empty] | 3 | -25.2
[102 empty] | 3.1 | -24.8
[102 empty] | 3.2 | -24.4
[102 empty] | 3.2 | -24.6
[102 empty] | 3.3 | -24.2
[102 empty] | 3.4 | -24
[102 empty] | 3.5 | -23.8
[102 empty] | 3.6 | -23.4
[102 empty] | 3.6 | -23.6
[102 empty] | 3.7 | -23.2
[102 empty] | 3.8 | -23
[102 empty] | 3.9 | -22.8
[102 empty] | 4 | -22.6
[102 empty] | 4.1 | -22.4
[102 empty] | 4.2 | -22.2
[102 empty] | 4.3 | -22
[102 empty] | 4.4 | -21.8
[102 empty] | 4.5 | -21.6
[102 empty] | 4.6 | -21.4
[102 empty] | 4.7 | -21.2
[102 empty] | 4.8 | -21
[102 empty] | 4.9 | -20.8
[102 empty] | 5 | -20.6
[102 empty] | 5.1 | -20.4
[102 empty] | 5.3 | -20.2
[102 empty] | 5.4 | -20
[102 empty] | 5.5 | -19.8
[102 empty] | 5.6 | -19.6
[102 empty] | 5.8 | -19.4
[102 empty] | 5.9 | -19.2
[102 empty] | 6 | -19
[102 empty] | 6.2 | -18.8
[102 empty] | 6.3 | -18.6
[102 empty] | 6.5 | -18.4
[102 empty] | 6.6 | -18.2
[102 empty] | 6.8 | -18
[102 empty] | 6.9 | -17.8
[102 empty] | 7.1 | -17.6
[102 empty] | 7.3 | -17.4
[102 empty] | 7.4 | -17.2
[102 empty] | 7.6 | -17
[102 empty] | 7.8 | -16.8
[102 empty] | 8 | -16.6
[102 empty] | 8.2 | -16.4
[102 empty] | 8.3 | -16.2
[102 empty] | 8.5 | -16
[102 empty] | 8.7 | -15.8
[102 empty] | 8.9 | -15.6
[102 empty] | 9.1 | -15.4
[102 empty] | 9.4 | -15.2
[102 empty] | 9.6 | -15
[102 empty] | 9.8 | -14.8
[102 empty] | 10 | -14.6
[102 empty] | 10.3 | -14.4
[102 empty] | 10.5 | -14.2
[102 empty] | 10.7 | -14
[102 empty] | 11 | -13.8
[102 empty] | 11.3 | -13.6
[102 empty] | 11.5 | -13.4
[102 empty] | 11.8 | -13.2
[102 empty] | 12.1 | -13
[102 empty] | 12.3 | -12.8
[102 empty] | 12.6 | -12.6
[102 empty] | 12.9 | -12.4
[102 empty] | 13.2 | -12.2
[102 empty] | 13.5 | -12
[102 empty] | 13.8 | -11.8
[102 empty] | 14.2 | -11.6
[102 empty] | 14.5 | -11.4
[102 empty] | 14.8 | -11.2
[102 empty] | 15.2 | -11
[102 empty] | 15.5 | -10.8
[102 empty] | 15.9 | -10.6
[102 empty] | 16.3 | -10.4
[102 empty] | 16.6 | -10.2
[102 empty] | 17 | -10
[102 empty] | 17.4 | -9.8
[102 empty] | 17.8 | -9.6
[102 empty] | 18.3 | -9.4
[102 empty] | 18.7 | -9.2
[102 empty] | 19.1 | -9
[102 empty] | 19.6 | -8.8
[102 empty] | 20 | -8.6
[102 empty] | 20.5 | -8.4
[102 empty] | 21 | -8.2
[102 empty] | 21.4 | -8
[102 empty] | 21.9 | -7.8
[102 empty] | 22.5 | -7.6
[102 empty] | 23 | -7.4
[102 empty] | 23.5 | -7.2
[102 empty] | 24.1 | -7
[102 empty] | 24.6 | -6.8
[102 empty] | 25.21 | -6.6
[102 empty] | 25.8 | -6.4
[102 empty] | 26.4 | -6.2
[102 empty] | 27 | -6
[102 empty] | 27.6 | -5.8
[102 empty] | 28.3 | -5.6
[102 empty] | 28.9 | -5.4
[102 empty] | 29.6 | -5.2
[102 empty] | 30.3 | -5
[102 empty] | 31 | -4.8
[102 empty] | 31.7 | -4.6
[102 empty] | 32.5 | -4.4
[102 empty] | 33.2 | -4.2
[102 empty] | 34 | -4
[102 empty] | 34.8 | -3.8
[102 empty] | 35.6 | -3.6
[102 empty] | 36.4 | -3.4
[102 empty] | 37.3 | -3.2
[102 empty] | 38.1 | -3
[102 empty] | 39 | -2.8
[102 empty] | 39.9 | -2.6
[102 empty] | 40.9 | -2.4
[102 empty] | 41.8 | -2.2
[102 empty] | 42.8 | -2
[102 empty] | 43.8 | -1.8
[102 empty] | 44.8 | -1.6
[102 empty] | 45.8 | -1.4
[102 empty] | 46.9 | -1.2
[102 empty] | 48 | -1
[102 empty] | 49.1 | -0.8
[102 empty] | 50.3 | -0.6
[102 empty] | 51.4 | -0.4
[102 empty] | 52.6 | -0.2
[102 empty] | 53.9 | Out
Contents

## CDD
[9 empty] | Select Processor |  | Amplifier Gain | [26 empty] | 17 | DX0.4/0.6
[9 empty] | DX0.4/0.6 | DX0.6 & DX0.6 System Processors | 32 | 39.8107
[35 empty] | 1 | 2 |  |  |  |  | 8 | 9 |  |  |  | 5 | 6 | 7 |  |  | 3 |  |  |  |  | 10 | [5 empty] | 11 | [5 empty] | 12 | [5 empty] | 13 | [5 empty] | 14 | [5 empty] | 15 | [6 empty] | 16 | [5 empty] | 4 |  |  |  |  | 17
[35 empty] | XTA/BSS | [5 empty] | IKON |  |  |  |  | DX4.0 ACS48 |  |  |  |  | Qsys |  |  |  |  | Linea 44M20 / 44C20 | [5 empty] | Linea 44M10 / 44C10 | [5 empty] | Linea 44M06 / 44C06 | [5 empty] | Linea 48M20 / 88C20 | [5 empty] | Linea 48M10 / 88C10 | [5 empty] | Linea 48M06 / 88C06 | [6 empty] | Linea 48M03 / 88C03 | [5 empty] | XIB4 |  |  |  |  | DX0.4 & DX0.6
| Driver | Function | Voice Coil | AES Power | Impedance | Gain | Phase | Delay | High Pass Filter |  | Low Pass Filter |  |  | EQ | [9 empty] | Power Rating | Impedance | RMS Voltage | Input Voltage (@32dB) | 0 | 0 | Program Limiter | 0 | 0 | Peak |  |  |  | XTA / BSS Limiter |  |  | Peak | VX Limiter |  | TMAX Limiter |  |  | VX Limiter |  | TMAX Limiter |  |  |  | Q-Sys |  |  |  | VX Limiter |  | TMAX Limiter |  |  |  | VX Limiter |  | TMAX Limiter |  |  |  | VX Limiter |  | TMAX Limiter |  |  |  | VX Limiter |  | TMAX Limiter |  |  |  | VX Limiter |  | TMAX Limiter |  |  |  | VX Limiter |  | TMAX Limiter |  |  |  |  | VX Limiter |  | TMAX Limiter |  |  |  |  | XiB4 |  |  |  |  | Program Limiter |  |  | Peak
Updated 09/10/25 | [8 empty] | Freq | Slope | Freq | Slope | Freq. | Q (iKON/DX Series/Linea Research) | BSS (Width/Oct) | Q (XTA/iKON/DX4.0 Vu-Net/Q-Sys) | BW from XTA | BW (Oct) | Modb | Kb | Kbw | Q (iKON/DX Series/Linea Research) | Gain |  |  |  |  | 0 | 0 | Threshold | Atk | Rel | Offset |  |  |  | Threshold | Attack | Release | Limiter | Vx threshold | Vx Overshoot | TX Threshold | Atk | Rel | VxThreshold | Vx Overshoot | TX Threshold | Atk | Rel |  | RMS Threshold (V) | RMS Attack (s) | RMS Release (s) | Peak Voltage | Vx threshold | Vx Overshoot | TX Threshold | Atk | Rel |  | Vx threshold | Vx Overshoot | TX Threshold | Atk | Rel |  | Vx threshold | Vx Overshoot | TX Threshold | Atk | Rel |  | Vx threshold | Vx Overshoot | TX Threshold | Atk | Rel |  | Vx threshold | Vx Overshoot | TX Threshold | Atk | Rel |  | Vx threshold | Vx Overshoot | TX Threshold | Atk | Rel |  |  | Vx threshold | Vx Overshoot | TX Threshold | Atk | Rel |  |  | Threshold |  |  |  |  | Threshold | Atk | Rel | Offset
[109 empty] | Voltage | Adjusted value in dB
CDD5 | 5" + 0.75" | MF | 1 | 100 | 8 | 0dB | In | 0ms | 60 | 24dB/Oct LR | OUT | 24dB/Oct LR | 100Hz | 1.9773 | 0.9448 | 1.5 | 0.94482 | 0.72205 | 4 | 0.76289 | 1.2017 | 1.9773 | 4 | 100 | 8 | 28.2843 | 0.71047 | 0 | 0 | -0.84505 | 30 | 500 | 8 | 0 |  |  | -0.75065 | 8 | 128 | 6 | 27.993 | 8 | 21 | 1.5 | 4.0X | 0 | 8 | 21 | 1.5 | 4.0X |  | 21 | 1.5 | 3 | 39.4701 | 27.993 | 8 | 21 | 1.5 | 4.0X |  | 27.993 | 8 | 21 | 1.5 | 4.0X |  | 27.993 | 8 | 21 | 1.5 | 4.0X |  | 27.993 | 8 | 21 | 1.5 | 4.0X |  | 27.993 | 8 | 21 | 1.5 | 4.0X |  | 27.993 | 8 | 21 | 1.5 | 4.0X |  |  | 27.993 | 6 | 21 | 1.5 | 4.0X |  |  | -5.2 |  | 119 | 29.8545 |  | -0.84505 | 30 | 500 | 8
[13 empty] | 356Hz | 2.8653 | 0.725 | 1.97 | 0.72469 | 0.50098 | 1 | 0.68671 | 1.2076 | 2.8653 | -1 | [85 empty] | 0.5 | -40
[14 empty] | 0 | [94 empty] | 0.6 | -38.6
CDD5 With Sub |  | MF | 1 | 100 | 8 | 0dB | In | 0ms | 125 | 24dB/Oct LR | OUT | 24dB/Oct LR | 100Hz | 1.9773 | 0.9448 | 1.5 | 0.94482 | 0.72205 | 4 | 0.76289 | 1.2017 | 1.9773 | 4 | 100 | 8 | 28.2843 | 0.71047 | 0 | 0 | -0.84505 | 30 | 500 | 8 | 0 |  |  | -0.75065 | 8 | 128 | 6 | 27.993 | 8 | 21 | 1.5 | 4.0X | 0 | 8 | 21 | 1.5 | 4.0X |  | 21 | 1.5 | 3 | 39.4701 | 27.993 | 8 | 21 | 1.5 | 4.0X |  | 27.993 | 8 | 21 | 1.5 | 4.0X |  | 27.993 | 8 | 21 | 1.5 | 4.0X |  | 27.993 | 8 | 21 | 1.5 | 4.0X |  | 27.993 | 8 | 21 | 1.5 | 4.0X |  | 27.993 | 8 | 21 | 1.5 | 4.0X |  |  | 27.993 | 6 | 21 | 1.5 | 4.0X |  |  | -5.2 |  | 119 | 29.8545 |  | -0.84505 | 30 | 500 | 8 | 0.6 | -38.8
[13 empty] | 356Hz | 2.8653 | 0.725 | 1.97 | 0.72469 | 0.50098 | 1 | 0.68671 | 1.2076 | 2.8653 | -1 | [85 empty] | 0.6 | -39
[109 empty] | 0.6 | -39.2
CDD6 | 6"+1" | MF | 1 | 150 | 8 | 0dB | In | 0ms | 50 | 24dB/Oct LR | OUT | 24dB/Oct LR | 75Hz | 1.2503 | 1.3885 | 1 | 1.3885 | 1.1251 | 6 | 0.82463 | 1.1788 | 1.2503 | 6 | 130 | 8 | 32.249 | 0.81006 | 0 | 0 | 0.66937 | 30 | 500 | 8 | 0 |  |  | 0.38878 | 8 | 128 | 6 | 33.325 | 8 | 25 | 1.5 | 4.0X | 0 | 8 | 25 | 1.5 | 4.0X |  | 25 | 1.5 | 3 | 46.9882 | 33.325 | 8 | 25 | 1.5 | 4.0X |  | 33.325 | 8 | 25 | 1.5 | 4.0X |  | 33.325 | 8 | 25 | 1.5 | 4.0X |  | 33.325 | 8 | 25 | 1.5 | 4.0X |  | 33.325 | 8 | 25 | 1.5 | 4.0X |  | 33.325 | 6 | 25 | 1.5 | 4.0X |  |  | 33.325 | 6 | 25 | 1.5 | 4.0X |  |  | -3.4 |  | 178.5 | 36.7889 |  | 0.66937 | 30 | 500 | 8 | 0.6 | -39.4
[13 empty] | 225Hz | 2.8121 | 0.71404 | 2 | 0.71404 | 0.51037 | 2 | 0.70991 | 1.2078 | 2.8121 | -2 | [85 empty] | 0.6 | -39.6
[13 empty] | 1.3kHz | 4.1287 | 0.4787 | 3 | 0.4787 | 0.34858 | 2.5 | 0.72233 | 1.2093 | 4.1287 | -2.5 | [85 empty] | 0.6 | -39.8
[13 empty] | 1.9kHz | 4.2731 | 0.4787 | 3 | 0.4787 | 0.33686 | 1.5 | 0.69804 | 1.2093 | 4.2731 | 1.5 | [85 empty] | 0.7 | -37.2
[13 empty] | 8.2kHz | 5.6019 | 0.35974 | 4 | 0.35974 | 0.2572 | 2 | 0.70991 | 1.2081 | 5.6019 | -2 | [85 empty] | 0.7 | -37.4
[13 empty] | 16kHz | 1.4094 | 1.3885 | 1 | 1.3885 | 1.0033 | 3 | 0.7353 | 1.1788 | 1.4094 | 3 | [85 empty] | 0.7 | -37.6
[109 empty] | 0.7 | -37.8
CDD6 With Sub |  | MF | 1 | 150 | 8 | 0dB | In | 0ms | 125 | 24dB/Oct LR | OUT | 24dB/Oct LR | 75Hz | 1.2503 | 1.3885 | 1 | 1.3885 | 1.1251 | 6 | 0.82463 | 1.1788 | 1.2503 | 6 | 130 | 8 | 32.249 | 0.81006 | 0 | 0 | 0.66937 | 30 | 500 | 8 | 0 |  |  | 0.38878 | 8 | 128 | 6 | 33.325 | 8 | 25 | 1.5 | 4.0X | 0 | 8 | 25 | 1.5 | 4.0X |  | 25 | 1.5 | 3 | 46.9882 | 33.325 | 8 | 25 | 1.5 | 4.0X |  | 33.325 | 8 | 25 | 1.5 | 4.0X |  | 33.325 | 8 | 25 | 1.5 | 4.0X |  | 33.325 | 8 | 25 | 1.5 | 4.0X |  | 33.325 | 8 | 25 | 1.5 | 4.0X |  | 33.325 | 6 | 25 | 1.5 | 4.0X |  |  | 33.325 | 6 | 25 | 1.5 | 4.0X |  |  | -3.4 |  | 178.5 | 36.7889 |  | 0.66937 | 30 | 500 | 8 | 0.7 | -38
[13 empty] | 225Hz | 2.8121 | 0.71404 | 2 | 0.71404 | 0.51037 | 2 | 0.70991 | 1.2078 | 2.8121 | -2 | [85 empty] | 0.7 | -38.2
[13 empty] | 1.3kHz | 4.1287 | 0.4787 | 3 | 0.4787 | 0.34858 | 2.5 | 0.72233 | 1.2093 | 4.1287 | -2.5 | [85 empty] | 0.7 | -38.4
[13 empty] | 1.9kHz | 4.2731 | 0.4787 | 3 | 0.4787 | 0.33686 | 1.5 | 0.69804 | 1.2093 | 4.2731 | 1.5 | [85 empty] | 0.8 | -36.2
[13 empty] | 8.2kHz | 5.6019 | 0.35974 | 4 | 0.35974 | 0.2572 | 2 | 0.70991 | 1.2081 | 5.6019 | -2 | [85 empty] | 0.8 | -36.4
[13 empty] | 16kHz | 1.4094 | 1.3885 | 1 | 1.3885 | 1.0033 | 3 | 0.7353 | 1.1788 | 1.4094 | 3 | [85 empty] | 0.8 | -36.6
[109 empty] | 0.8 | -36.8
CDD8 | 8"+1" | MF | 2 | 200 | 8 | 0dB | In | 0ms | 40 | 24dB/Oct LR | OUT | 24dB/Oct LR | 75Hz | 1.4779 | 1.1699 | 1.2 | 1.1699 | 0.95846 | 6 | 0.82463 | 1.1918 | 1.4779 | 6 | 150 | 8 | 34.641 | 0.87014 | 0 | 0 | 2.253 | 30 | 500 | 8 | 0 |  |  | 1.0103 | 8 | 128 | 6 | 39.99 | 8 | 30 | 3 | 4.0X | 2 | 8 | 30 | 3 | 4.0X |  | 30 | 3 | 6 | 56.3859 | 39.99 | 8 | 30 | 3 | 4.0X |  | 39.99 | 8 | 30 | 3 | 4.0X |  | 39.99 | 8 | 30 | 3 | 4.0X |  | 39.99 | 8 | 30 | 3 | 4.0X |  | 39.99 | 8 | 30 | 3 | 4.0X |  | 39.99 | 6 | 30 | 3 | 4.0X |  |  | 39.99 | 6 | 30 | 3 | 4.0X |  |  | -2.2 |  | 238 | 42.6348 |  | 2.253 | 30 | 500 | 8 | 0.8 | -37
[13 empty] | 632Hz | 4.8009 | 0.428 | 3.36 | 0.4278 | 0.29996 | 1.4 | 0.69573 | 1.209 | 4.8009 | -1.4 | [85 empty] | 0.9 | -35.2
[13 empty] | 6.7kHz | Hi Shelf | Hi Shelf | Hi Shelf | #VALUE! | #VALUE! | 1 | 0.68671 | #VALUE! | Hi Shelf | 1 | [85 empty] | 0.9 | -35.4
[109 empty] | 0.9 | -35.6
CDD8 With Sub |  | MF | 2 | 200 | 8 | 0dB | In | 0ms | 100 | 24dB/Oct LR | OUT | 24dB/Oct LR | 75Hz | 1.4779 | 1.1699 | 1.2 | 1.1699 | 0.95846 | 6 | 0.82463 | 1.1918 | 1.4779 | 6 | 150 | 8 | 34.641 | 0.87014 | 0 | 0 | 2.253 | 30 | 500 | 8 | 0 |  |  | 1.0103 | 8 | 128 | 6 | 39.99 | 8 | 30 | 3 | 4.0X | 2 | 8 | 30 | 3 | 4.0X |  | 30 | 3 | 6 | 56.3859 | 39.99 | 8 | 30 | 3 | 4.0X |  | 39.99 | 8 | 30 | 3 | 4.0X |  | 39.99 | 8 | 30 | 3 | 4.0X |  | 39.99 | 8 | 30 | 3 | 4.0X |  | 39.99 | 8 | 30 | 3 | 4.0X |  | 39.99 | 6 | 30 | 3 | 4.0X |  |  | 39.99 | 6 | 30 | 3 | 4.0X |  |  | -2.2 |  | 238 | 42.6348 |  | 2.253 | 30 | 500 | 8 | 0.9 | -35.8
[13 empty] | 632Hz | 4.8009 | 0.428 | 3.36 | 0.4278 | 0.29996 | 1.4 | 0.69573 | 1.209 | 4.8009 | -1.4 | [85 empty] | 0.9 | -36
[13 empty] | 6.7kHz | Hi Shelf | Hi Shelf | Hi Shelf | #VALUE! | #VALUE! | 1 | 0.68671 | #VALUE! | Hi Shelf | 1 | [85 empty] | 1 | -34.4
[14 empty] | 0 | [94 empty] | 1 | -34.6
CDD10 | 10"+1" | MF | 2.5 | 250 | 8 | 0dB | In | 0ms | 40 | 24dB/Oct LR | OUT | 24dB/Oct LR | 70.2Hz | 1.5932 | 1.0841 | 1.3 | 1.0841 | 0.89128 | 6 | 0.82463 | 1.196 | 1.5932 | 6 | 270 | 8 | 46.4758 | 1.1674 | 0 | 0 | 3.0808 | 30 | 500 | 8 | 0 |  |  | 3.563 | 8 | 128 | 6 | 43.989 | 6 | 33 | 4 | 4.0X | 3 | 8 | 33 | 4 | 4.0X |  | 33 | 4 | 8 | 62.0245 | 43.989 | 6 | 33 | 4 | 4.0X |  | 43.989 | 6 | 33 | 4 | 4.0X |  | 43.989 | 6 | 33 | 4 | 4.0X |  | 43.989 | 6 | 33 | 4 | 4.0X |  | 43.989 | 6 | 33 | 4 | 4.0X |  | 43.989 | 6 | 33 | 4 | 4.0X |  |  | 43.989 | 6 | 33 | 4 | 4.0X | The 48M03/88C03 will not deliver the full peak rating of the speaker so should only be used in applications where lower output is acceptable |  | -1.2 | The XiB4 will not deliver the full peak rating of the speaker so should only be used in applications where lower output is acceptable | 297.5 | 47.7852 |  | 3.0808 | 30 | 500 | 8 | 1 | -34.8
[13 empty] | 590Hz | 4.8063 | 0.4329 | 3.32 | 0.43292 | 0.29963 | 1 | 0.68671 | 1.209 | 4.8063 | -1 | [85 empty] | 1 | -35
[13 empty] | 5.7kHz | 7.2043 | 0.2802 | 5.14 | 0.28024 | 0.20009 | 2 | 0.70991 | 1.2065 | 7.2043 | -2 | [85 empty] | 1.1 | -33.6
[109 empty] | 1.1 | -33.8
CDD10 With Sub |  | MF | 2.5 | 250 | 8 | 0dB | In | 0ms | 100 | 24dB/Oct LR | OUT | 24dB/Oct LR | 70.2Hz | 1.59 | 1.0841 | 1.3 | 1.0841 | 0.89128 | 6 | 0.82463 | 1.196 | 1.59 | 6.0dB | 270 | 8 | 46.4758 | 1.1674 | 0 | 0 | 3.0808 | 30 | 500 | 8 | 0 |  |  | 3.563 | 8 | 128 | 6 | 43.989 | 6 | 33 | 4 | 4.0X | 3 | 8 | 33 | 4 | 4.0X |  | 33 | 4 | 8 | 62.0245 | 43.989 | 6 | 33 | 4 | 4.0X |  | 43.989 | 6 | 33 | 4 | 4.0X |  | 43.989 | 6 | 33 | 4 | 4.0X |  | 43.989 | 6 | 33 | 4 | 4.0X |  | 43.989 | 6 | 33 | 4 | 4.0X |  | 43.989 | 6 | 33 | 4 | 4.0X |  |  | 43.989 | 6 | 33 | 4 | 4.0X | The 48M03/88C03 will not deliver the full peak rating of the speaker so should only be used in applications where lower output is acceptable |  | -1.2 | The XiB4 will not deliver the full peak rating of the speaker so should only be used in applications where lower output is acceptable | 297.5 | 47.7852 |  | 3.0808 | 30 | 500 | 8 | 1.1 | -34
[13 empty] | 590Hz | 4.81 | 0.4329 | 3.32 | 0.43292 | 0.29963 | 1 | 0.68671 | 1.209 | 4.81 | -1.0dB | [85 empty] | 1.1 | -34.2
[13 empty] | 5.7kHz | 7.2 | 0.2802 | 5.14 | 0.28024 | 0.20009 | 2 | 0.70991 | 1.2065 | 7.2 | -2.0dB | [85 empty] | 1.2 | -32.8
[109 empty] | 1.2 | -33
CDD12 | 12"+1" | LF | 2.5 | 300 | 8 | 0dB | In | 0ms | 20.2 | 24dB/Oct LR | OUT | 24dB/Oct LR | 70.2Hz | 1.1275 | 1.546 | 0.89 | 1.546 | 1.2409 | 6 | 0.82463 | 1.1677 | 1.1275 | 6 | 300 | 8 | 48.9898 | 1.2306 | 0 | 0 | 3.8366 | 30 | 500 | 8 | 0 |  |  | 4.0206 | 8 | 128 | 6 | 47.988 | 6 | 36 | 6 | 2.0X | 3 | 6 | 36 | 6 | 2.0X |  | 36 | 6 | 12 | 67.6631 | 47.988 | 6 | 36 | 6 | 2.0X |  | 47.988 | 6 | 36 | 6 | 2.0X |  | 47.988 | 6 | 36 | 6 | 2.0X |  | 47.988 | 6 | 36 | 6 | 2.0X |  | 47.988 | 6 | 36 | 6 | 2.0X |  | 47.988 | 6 | 36 | 6 | 2.0X |  |  | 47.988 | 6 | 36 | 6 | 2.0X | The 48M03/88C03 will not deliver the full peak rating of the speaker so should only be used in applications where lower output is acceptable |  | Out | The XiB4 will not deliver the full peak rating of the speaker so should only be used in applications where lower output is acceptable | 399 | 55.4978 |  | 3.8366 | 30 | 500 | 8 | 1.2 | -33.2
[13 empty] | 813Hz | 2.8653 | 0.725 | 1.97 | 0.72469 | 0.50098 | 1 | 0.68671 | 1.2076 | 2.8653 | -1 | [85 empty] | 1.2 | -33.4
[13 empty] | 5.6kHz | 4.7992 | 0.42654 | 3.37 | 0.42654 | 0.30007 | 1.5 | 0.69804 | 1.209 | 4.7992 | 1.5 | [85 empty] | 1.3 | -32.2
[109 empty] | 1.3 | -32.4
CDD12 With Sub |  | LF | 2.5 | 300 | 8 | 0dB | In | 0ms | 80 | 24dB/Oct LR | OUT | 24dB/Oct LR | 70.2Hz | 1.1275 | 1.546 | 0.89 | 1.546 | 1.2409 | 6 | 0.82463 | 1.1677 | 1.1275 | 6 | 300 | 8 | 48.9898 | 1.2306 | 0 | 0 | 3.8366 | 30 | 500 | 8 | 0 |  |  | 4.0206 | 8 | 128 | 6 | 47.988 | 6 | 36 | 6 | 2.0X | 3 | 6 | 36 | 6 | 2.0X |  | 36 | 6 | 12 | 67.6631 | 47.988 | 6 | 36 | 6 | 2.0X |  | 47.988 | 6 | 36 | 6 | 2.0X |  | 47.988 | 6 | 36 | 6 | 2.0X |  | 47.988 | 6 | 36 | 6 | 2.0X |  | 47.988 | 6 | 36 | 6 | 2.0X |  | 47.988 | 6 | 36 | 6 | 2.0X |  |  | 47.988 | 6 | 36 | 6 | 2.0X | The 48M03/88C03 will not deliver the full peak rating of the speaker so should only be used in applications where lower output is acceptable |  | Out | The XiB4 will not deliver the full peak rating of the speaker so should only be used in applications where lower output is acceptable | 399 | 55.4978 |  | 3.8366 | 30 | 500 | 8 | 1.3 | -32.6
[13 empty] | 813Hz | 2.8653 | 0.725 | 1.97 | 0.72469 | 0.50098 | 1 | 0.68671 | 1.2076 | 2.8653 | -1 | [85 empty] | 1.4 | -31.6
[13 empty] | 5.6kHz | 4.7992 | 0.42654 | 3.37 | 0.42654 | 0.30007 | 1.5 | 0.69804 | 1.209 | 4.7992 | 1.5 | [85 empty] | 1.4 | -31.8
[109 empty] | 1.4 | -32
CDD15 | 15"+1.4" | LF | 3 | 400 | 8 | 0dB | In | 0ms | 20.2 | 24dB/Oct LR | OUT | 24dB/Oct LR | 65Hz | 1.0375 | 1.6121 | 0.85 | 1.6121 | 1.3417 | 7 | 0.85879 | 1.1626 | 1.0375 | 7 | 400 | 8 | 56.5685 | 1.4209 | 0 | 0 | 5.1756 | 30 | 500 | 8 | 0 |  |  | 5.2699 | 8 | 128 | 6 | 55.986 | 6 | 42 | 8 | 2.0X | 5 | 6 | 42 | 8 | 2.0X |  | 42 | 8 | 16 | 78.9403 | 55.986 | 6 | 42 | 8 | 2.0X |  | 55.986 | 6 | 42 | 8 | 2.0X |  | 55.986 | 6 | 42 | 8 | 2.0X |  | 55.986 | 6 | 42 | 8 | 2.0X |  | 55.986 | 6 | 42 | 8 | 2.0X |  | 55.986 | 6 | 42 | 8 | 2.0X |  | The 48M06/88C06 will not deliver the full peak rating of the speaker so should only be used in applications where lower output is acceptable | 55.986 | 6 | 42 | 8 | 2.0X | The 48M03/88C03 will not deliver the full peak rating of the speaker so should only be used in applications where lower output is acceptable |  | Out | The XiB4 will not deliver the full peak rating of the speaker so should only be used in applications where lower output is acceptable | 532 | 64.238 |  | 5.1756 | 30 | 500 | 8 | 1.5 | -31
[13 empty] | 110Hz | 3.9977 | 0.5199 | 2.76 | 0.5199 | 0.35994 | 1 | 0.68671 | 1.2094 | 3.9977 | -1 | [85 empty] | 1.5 | -31.2
[13 empty] | 299Hz | 2.9936 | 0.6936 | 2.06 | 0.69364 | 0.47972 | 1 | 0.68671 | 1.2081 | 2.9936 | -1 | [85 empty] | 1.5 | -31.4
[13 empty] | 5kHz | 2.868 | 0.7319 | 1.95 | 0.73197 | 0.50051 | 0.66 | 0.67932 | 1.2075 | 2.868 | -0.66 | [85 empty] | 1.6 | -30.4
[109 empty] | 1.6 | -30.6
CDD15 With Sub |  | LF | 3 | 400 | 8 | 0dB | In | 0ms | 80 | 24dB/Oct LR | OUT | 24dB/Oct LR | 65Hz | 1.0375 | 1.6121 | 0.85 | 1.6121 | 1.3417 | 7 | 0.85879 | 1.1626 | 1.0375 | 7 | 400 | 8 | 56.5685 | 1.4209 | 0 | 0 | 5.1756 | 30 | 500 | 8 | 0 |  |  | 5.2699 | 8 | 128 | 6 | 55.986 | 6 | 42 | 8 | 2.0X | 5 | 6 | 42 | 8 | 2.0X |  | 42 | 8 | 16 | 78.9403 | 55.986 | 6 | 42 | 8 | 2.0X |  | 55.986 | 6 | 42 | 8 | 2.0X |  | 55.986 | 6 | 42 | 8 | 2.0X |  | 55.986 | 6 | 42 | 8 | 2.0X |  | 55.986 | 6 | 42 | 8 | 2.0X |  | 55.986 | 6 | 42 | 8 | 2.0X |  | The 48M06/88C06 will not deliver the full peak rating of the speaker so should only be used in applications where lower output is acceptable | 55.986 | 6 | 42 | 8 | 2.0X | The 48M03/88C03 will not deliver the full peak rating of the speaker so should only be used in applications where lower output is acceptable |  | Out | The XiB4 will not deliver the full peak rating of the speaker so should only be used in applications where lower output is acceptable | 532 | 64.238 |  | 5.1756 | 30 | 500 | 8 | 1.6 | -30.8
[13 empty] | 110Hz | 3.9977 | 0.5199 | 2.76 | 0.5199 | 0.35994 | 1 | 0.68671 | 1.2094 | 3.9977 | -1 | [85 empty] | 1.7 | -29.8
[13 empty] | 299Hz | 2.9936 | 0.6936 | 2.06 | 0.69364 | 0.47972 | 1 | 0.68671 | 1.2081 | 2.9936 | -1 | [85 empty] | 1.7 | -30
[13 empty] | 5kHz | 2.868 | 0.7319 | 1.95 | 0.73197 | 0.50051 | 0.66 | 0.67932 | 1.2075 | 2.868 | -0.66 | [85 empty] | 1.7 | -30.2
[109 empty] | 1.8 | -29.4
SX110 with CDD5/6 | 1 x 10" | LF | 2 | 250 | 8 | -2dB | In | 0ms | 30 | 24dB/Oct LR | 125 | 24dB/Oct LR | 54.6 | 1.7093 | 1 | 1.4 | 1.0098 | 0.83241 | 6 | 0.82463 | 1.1992 | 1.7093 | 6 | 250 | 8 | 44.7214 | 1.1233 | 0 | 0 | 3.0808 | 30 | 500 | 8 | 0 |  |  | 3.2288 | 8 | 128 | 6 | 43.989 | 6 | 33 | 5 | 2.0X | 3 | 6 | 33 | 5 | 2.0X |  | 33 | 5 | 10 | 62.0245 | 43.989 | 6 | 33 | 5 | 2.0X |  | 43.989 | 6 | 33 | 5 | 2.0X |  | 43.989 | 6 | 33 | 5 | 2.0X |  | 43.989 | 6 | 33 | 5 | 2.0X |  | 43.989 | 6 | 33 | 5 | 2.0X |  | 43.989 | 6 | 33 | 5 | 2.0X |  |  | 43.989 | 6 | 33 | 5 | 2.0X | The 48M03/88C03 will not deliver the full peak rating of the speaker so should only be used in applications where lower output is acceptable |  | -0.6 | The XiB4 will not deliver the full peak rating of the speaker so should only be used in applications where lower output is acceptable | 332.5 | 50.5752 |  | 3.0808 | 30 | 500 | 8 | 1.8 | -29.6
1 x 10" Subwoofer | [108 empty] | 1.9 | -29
[109 empty] | 1.9 | -29.2
SX210 with CDD5/6 | 2 x 10" | LF | 2 | 500 | 4 | -5dB | In | 0ms | 30 | 24dB/Oct LR | 125Hz | 24dB/Oct LR | 54.6 | 1.7093 | 1 | 1.4 | 1.0098 | 0.83241 | 6 | 0.82463 | 1.1992 | 1.7093 | 6 | 500 | 4 | 44.7214 | 1.1233 | 0 | 0 | 3.0808 | 30 | 500 | 8 | 0 |  |  | 3.2288 | 8 | 128 | 6 | 43.989 | 8 | 33 | 5 | 2.0X | 3 | 6 | 33 | 5 | 2.0X |  | 33 | 5 | 10 | 62.0245 | 43.989 | 8 | 33 | 5 | 2.0X |  | 43.989 | 6 | 33 | 5 | 2.0X |  | 43.989 | 6 | 33 | 5 | 2.0X |  | 43.989 | 6 | 33 | 5 | 2.0X |  | 43.989 | 6 | 33 | 5 | 2.0X |  | 43.989 | 6 | 33 | 5 | 2.0X |  | The 48M06/88C06 will not deliver the full peak rating of the speaker so should only be used in applications where lower output is acceptable | 40 | 6 | 33 | 5 | 2.0X | The 48M03/88C03 cannot deliver the AES output of the speaker so should only be used in applications where lower output is acceptable |  | -0.6 | The XiB4 will not deliver the full peak rating of the speaker so should only be used in applications where lower output is acceptable | 665 | 50.5752 |  | 3.0808 | 30 | 500 | 8 | 2 | -28.6
SX210 with CDD8 | 2 x 10" | LF | 2 | 500 | 4 | -1dB | In | 0ms | 30 | 24dB/Oct LR | 100Hz | 24dB/Oct LR | 54.6 | 1.7093 | 1 | 1.4 | 1.0098 | 0.83241 | 6 | 0.82463 | 1.1992 | 1.7093 | 6 | 500 | 4 | 44.7214 | 1.1233 | 0 | 0 | 3.0808 | 30 | 500 | 8 | 0 |  |  | 3.2288 | 8 | 128 | 6 | 43.989 | 8 | 33 | 5 | 2.0X | 3 | 6 | 33 | 5 | 2.0X |  | 33 | 5 | 10 | 62.0245 | 43.989 | 8 | 33 | 5 | 2.0X |  | 43.989 | 6 | 33 | 5 | 2.0X |  | 43.989 | 6 | 33 | 5 | 2.0X |  | 43.989 | 6 | 33 | 5 | 2.0X |  | 43.989 | 6 | 33 | 5 | 2.0X |  | 43.989 | 6 | 33 | 5 | 2.0X |  | The 48M06/88C06 will not deliver the full peak rating of the speaker so should only be used in applications where lower output is acceptable | 40 | 6 | 33 | 5 | 2.0X | The 48M03/88C03 cannot deliver the AES output of the speaker so should only be used in applications where lower output is acceptable |  | -0.6 | The XiB4 will not deliver the full peak rating of the speaker so should only be used in applications where lower output is acceptable | 665 | 50.5752 |  | 3.0808 | 30 | 500 | 8 | 2 | -28.8
2 x 10" Subwoofer | [108 empty] | 2.1 | -28
[109 empty] | 2.1 | -28.2
SX112 with CDD5/6 | 1x12" | LF | 3 | 400 | 8 | -4dB | In | 0ms | 20.2 | 24dB/Oct LR | 125Hz | 24dB/Oct LR | 55Hz | 1.2503 | 1.3885 | 1 | 1.3885 | 1.1251 | 6 | 0.82463 | 1.1788 | 1.2503 | 6 | 400 | 8 | 56.5685 | 1.4209 | 0 | 0 | 5.1756 | 30 | 500 | 8 | 0 |  |  | 5.2699 | 8 | 128 | 6 | 55.986 | 6 | 42 | 8 | 2.0X | 5 | 6 | 42 | 8 | 2.0X |  | 42 | 8 | 16 | 78.9403 | 55.986 | 6 | 42 | 8 | 2.0X |  | 55.986 | 6 | 42 | 8 | 2.0X |  | 55.986 | 6 | 42 | 8 | 2.0X |  | 55.986 | 6 | 42 | 8 | 2.0X |  | 55.986 | 6 | 42 | 8 | 2.0X |  | 55.986 | 6 | 42 | 8 | 2.0X |  | The 48M06/88C06 will not deliver the full peak rating of the speaker so should only be used in applications where lower output is acceptable | 55.986 | 6 | 42 | 8 | 2.0X | The 48M03/88C03 will not deliver the full peak rating of the speaker so should only be used in applications where lower output is acceptable |  | Out | The XiB4 will not deliver the full peak rating of the speaker so should only be used in applications where lower output is acceptable | 532 | 64.238 |  | 5.1756 | 30 | 500 | 8 | 2.1 | -28.4
SX112 with CDD8/10 |  | LF | 3 | 400 | 8 | -1dB | In | 0ms | 20.2 | 24dB/Oct LR | 100Hz | 24dB/Oct LR | 55Hz | 1.2503 | 1.3885 | 1 | 1.3885 | 1.1251 | 6 | 0.82463 | 1.1788 | 1.2503 | 6 | 400 | 8 | 56.5685 | 1.4209 | 0 | 0 | 5.1756 | 30 | 500 | 8 | 0 |  |  | 5.2699 | 8 | 128 | 6 | 55.986 | 6 | 42 | 8 | 2.0X | 5 | 6 | 42 | 8 | 2.0X |  | 42 | 8 | 16 | 78.9403 | 55.986 | 6 | 42 | 8 | 2.0X |  | 55.986 | 6 | 42 | 8 | 2.0X |  | 55.986 | 6 | 42 | 8 | 2.0X |  | 55.986 | 6 | 42 | 8 | 2.0X |  | 55.986 | 6 | 42 | 8 | 2.0X |  | 55.986 | 6 | 42 | 8 | 2.0X |  | The 48M06/88C06 will not deliver the full peak rating of the speaker so should only be used in applications where lower output is acceptable | 55.986 | 6 | 42 | 8 | 2.0X | The 48M03/88C03 will not deliver the full peak rating of the speaker so should only be used in applications where lower output is acceptable |  | Out | The XiB4 will not deliver the full peak rating of the speaker so should only be used in applications where lower output is acceptable | 532 | 64.238 |  | 5.1756 | 30 | 500 | 8 | 2.2 | -27.6
1 x 12" Subwoofer | [108 empty] | 2.2 | -27.8
[109 empty] | 2.3 | -27.4
SX212 with CDD5/6 | 2x12" | LF | 3 | 800 | 4 | -7dB | In | 0ms | 20.2 | 24dB/Oct LR | 125Hz | 24dB/Oct LR | 55Hz | 1.2503 | 1.3885 | 1 | 1.3885 | 1.1251 | 6 | 0.82463 | 1.1788 | 1.2503 | 6 | 800 | 4 | 56.5685 | 1.4209 | 0 | 0 | 5.1756 | 30 | 500 | 8 | 0 |  |  | 5.2699 | 8 | 128 | 6 | 55.986 | 6 | 42 | 8 | 2.0X | 5 | 6 | 42 | 8 | 2.0X |  | 42 | 8 | 16 | 78.9403 | 55.986 | 6 | 42 | 8 | 2.0X |  | 55.986 | 6 | 42 | 8 | 2.0X |  | 55.986 | 6 | 42 | 8 | 2.0X | The 44M06/44C06 will not deliver the full peak rating of the speaker so should only be used in applications where lower output is acceptable | 55.986 | 6 | 42 | 8 | 2.0X |  | 55.986 | 6 | 42 | 8 | 2.0X | The 48M10/88C10 will not deliver the full peak rating of the speaker so should only be used in applications where lower output is acceptable | 55 | 6 | 42 | 8 | 2.0X |  | The 44M06/88C06 cannot deliver the AES output of the speaker so should only be used in applications where lower output is acceptable | 40 | 6 | 40 | 8 | 2.0X | The 48M03/88C03 cannot deliver the AES output of the speaker so should only be used in applications where lower output is acceptable |  | Out | The XiB4 will not deliver the full peak rating of the speaker so should only be used in applications where lower output is acceptable | 1064 | 64.238 |  | 5.1756 | 30 | 500 | 8 | 2.4 | -27
SX212 with CDD8/10 |  | LF | 3 | 800 | 4 | -4dB | In | 0ms | 20.2 | 24dB/Oct LR | 100Hz | 24dB/Oct LR | 55Hz | 1.2503 | 1.3885 | 1 | 1.3885 | 1.1251 | 6 | 0.82463 | 1.1788 | 1.2503 | 6 | 800 | 4 | 56.5685 | 1.4209 | 0 | 0 | 5.1756 | 30 | 500 | 8 | 0 |  |  | 5.2699 | 8 | 128 | 6 | 55.986 | 6 | 42 | 8 | 2.0X | 5 | 6 | 42 | 8 | 2.0X |  | 42 | 8 | 16 | 78.9403 | 55.986 | 6 | 42 | 8 | 2.0X |  | 55.986 | 6 | 42 | 8 | 2.0X |  | 55.986 | 6 | 42 | 8 | 2.0X | The 44M06/44C06 will not deliver the full peak rating of the speaker so should only be used in applications where lower output is acceptable | 55.986 | 6 | 42 | 8 | 2.0X |  | 55.986 | 6 | 42 | 8 | 2.0X | The 48M10/88C10 will not deliver the full peak rating of the speaker so should only be used in applications where lower output is acceptable | 55 | 6 | 42 | 8 | 2.0X |  | The 44M06/88C06 cannot deliver the AES output of the speaker so should only be used in applications where lower output is acceptable | 40 | 6 | 40 | 8 | 2.0X | The 48M03/88C03 cannot deliver the AES output of the speaker so should only be used in applications where lower output is acceptable |  | Out | The XiB4 will not deliver the full peak rating of the speaker so should only be used in applications where lower output is acceptable | 1064 | 64.238 |  | 5.1756 | 30 | 500 | 8 | 2.4 | -27.2
SX212 with CDD12 |  | LF | 3 | 800 | 4 | -2.5dB | In | 0ms | 20.2 | 24dB/Oct LR | 80Hz | 24dB/Oct LR | 55Hz | 1.2503 | 1.3885 | 1 | 1.3885 | 1.1251 | 6 | 0.82463 | 1.1788 | 1.2503 | 6 | 800 | 4 | 56.5685 | 1.4209 | 0 | 0 | 5.1756 | 30 | 500 | 8 | 0 |  |  | 5.2699 | 8 | 128 | 6 | 55.986 | 6 | 42 | 8 | 2.0X | 5 | 6 | 42 | 8 | 2.0X |  | 42 | 8 | 16 | 78.9403 | 55.986 | 6 | 42 | 8 | 2.0X |  | 55.986 | 6 | 42 | 8 | 2.0X |  | 55.986 | 6 | 42 | 8 | 2.0X | The 44M06/44C06 will not deliver the full peak rating of the speaker so should only be used in applications where lower output is acceptable | 55.986 | 6 | 42 | 8 | 2.0X |  | 55.986 | 6 | 42 | 8 | 2.0X | The 48M10/88C10 will not deliver the full peak rating of the speaker so should only be used in applications where lower output is acceptable | 55 | 6 | 42 | 8 | 2.0X |  | The 44M06/88C06 cannot deliver the AES output of the speaker so should only be used in applications where lower output is acceptable | 40 | 6 | 40 | 8 | 2.0X | The 48M03/88C03 cannot deliver the AES output of the speaker so should only be used in applications where lower output is acceptable |  | Out | The XiB4 will not deliver the full peak rating of the speaker so should only be used in applications where lower output is acceptable | 1064 | 64.238 |  | 5.1756 | 30 | 500 | 8 | 2.5 | -26.6
2 x 12" Subwoofer | [108 empty] | 2.5 | -26.8
[109 empty] | 2.6 | -26.2
SX118 with CDD10 | 18" | LF | 4 | 1000 | 6.4 | 0 | In | 1 | 20.2 | 48dB/Oct LR | 100Hz | 24dB/Oct LR | 52 | 3.3826 | 0.57 | 2.5 | 0.5733 | 0.42496 | 3 | 0.7353 | 1.2093 | 3.3826 | 3 |  |  |  | 8 | 0 | 0 | 8.2736 | 30 | 500 | 8 | 0 |  |  | 8 | 8 | 128 | 6 | 79.98 | 6 | 60 | 12 | 2.0X | 8 | 6 | 60 | 12 | 2.0X |  | 60 | 12 | 24 | 112.7718 | 79.98 | 6 | 60 | 12 | 2.0X |  | 79.98 | 6 | 60 | 12 | 2.0X |  | 79.98 | 6 | 60 | 12 | 2.0X | The 44M06/44C06 will not deliver the full peak rating of the speaker so should only be used in applications where lower output is acceptable | 79.98 | 6 | 60 | 12 | 2.0X |  | 79.98 | 6 | 60 | 12 | 2.0X | The 48M10/88C10 will not deliver the full peak rating of the speaker so should only be used in applications where lower output is acceptable | 77.5 | 6 | 60 | 12 | 2.0X |  | The 44M06/88C06 cannot deliver the AES output of the speaker so should only be used in applications where lower output is acceptable | 56.6 | 6 | 56.6 | 12 | 2.0X | The 48M03/88C03 cannot deliver the AES output of the speaker so should only be used in applications where lower output is acceptable |  | Out | The XiB4 cannot deliver the AES output of the speaker so should only be used in applications where lower output is acceptable | 1330 | 91.2605 |  | 8.2736 | 30 | 500 | 8 | 2.6 | -26.4
SX118 with CDD12/15 | 18" | LF | 4 | 1000 | 6.4 | 5 | In | 2.5 | 20.2 | 48dB/Oct LR | 80 | 24dB/Oct LR | 52 | 3.3826 | 0.57 | 2.5 | 0.5733 | 0.42496 | 3 | 0.7353 | 1.2093 | 3.3826 | 3 |  |  |  | 8 | 0 | 0 | 8.2736 | 30 | 500 | 8 | 0 |  |  | 8 | 8 | 128 | 6 | 79.98 | 6 | 60 | 12 | 2.0X | 8 | 6 | 60 | 12 | 2.0X |  | 60 | 12 | 24 | 112.7718 | 79.98 | 6 | 60 | 12 | 2.0X |  | 79.98 | 6 | 60 | 12 | 2.0X |  | 79.98 | 6 | 60 | 12 | 2.0X | The 44M06/44C06 will not deliver the full peak rating of the speaker so should only be used in applications where lower output is acceptable | 79.98 | 6 | 60 | 12 | 2.0X |  | 79.98 | 6 | 60 | 12 | 2.0X | The 48M10/88C10 will not deliver the full peak rating of the speaker so should only be used in applications where lower output is acceptable | 77.5 | 6 | 60 | 12 | 2.0X |  | The 44M06/88C06 cannot deliver the AES output of the speaker so should only be used in applications where lower output is acceptable | 56.6 | 6 | 56.6 | 12 | 2.0X | The 48M03/88C03 cannot deliver the AES output of the speaker so should only be used in applications where lower output is acceptable |  | Out | The XiB4 cannot deliver the AES output of the speaker so should only be used in applications where lower output is acceptable | 1330 | 91.2605 |  | 8.2736 | 30 | 500 | 8 | 2.7 | -26
1x18" Subwoofer | [108 empty] | 2.8 | -25.6
[109 empty] | 2.8 | -25.8
SX218 with CDD12/15 | 2x18" | LF | 4.5 | 2000 | 3.2 | -1dB | In | 1 | 20.2 | 48dB/Oct LR | 80 | 24dB/Oct LR | 38 | 2.4165 | 1 | 2 | 0.71404 | 0.59285 | 6 | 0.82463 | 1.2078 | 2.4165 | 6 |  |  |  | 8 | 0 | 0 | 8.2736 | 30 | 500 | 8 | 0 |  |  | 8 | 8 | 128 | 6 | 79.98 | 6 | 60 | 14 | 2.0X | 8 | 6 | 60 | 14 | 2.0X |  | 60 | 14 | 28 | 112.7718 | 79.98 | 6 | 60 | 14 | 2.0X | The 44M20/44C20 will not deliver the full peak rating of the speaker so should only be used in applications where lower output is acceptable | 79.98 | 6 | 60 | 14 | 2.0X | The 44M10/44C10 will not deliver the full peak rating of the speaker so should only be used in applications where lower output is acceptable | 79.98 | 6 | 60 | 14 | 2.0X | The 44M06/44C06 cannot deliver the AES output of the speaker so should only be used in applications where lower output is acceptable | 79.98 | 6 | 60 | 14 | 2.0X | The 48M20/88C20 will not deliver the full peak rating of the speaker so should only be used in applications where lower output is acceptable | 79.98 | 6 | 60 | 14 | 2.0X | The 48M10/88C10 cannot deliver the AES output of the speaker so should only be used in applications where lower output is acceptable | 77.5 | 6 | 60 | 14 | 2.0X |  | The 44M06/88C06 cannot deliver the AES output of the speaker so should only be used in applications where lower output is acceptable | 56.6 | 6 | 56.6 | 14 | 2.0X | The 48M03/88C03 cannot deliver the AES output of the speaker so should only be used in applications where lower output is acceptable |  | Out | The XiB4 cannot deliver the AES output of the speaker so should only be used in applications where lower output is acceptable | 2660 | 91.2605 |  | 8.2736 | 30 | 500 | 8 | 2.9 | -25.4
2x18" Subwoofer | [108 empty] | 3 | -25
[109 empty] | 3 | -25.2
SXC115 with CDD8/10 | 1x15" | LF | 4 | 1000 | 8 | 4 | In | 1 | 29 | 48dB/Oct LR | 100 | 24dB/Oct LR | 70 | 5.6019 | 0.3597 | 4 | 0.35974 | 0.2572 | 2 | 0.70991 | 1.2081 | 5.6019 | 2 |  |  |  | 9 | 0 | 0 | 9.2321 | 30 | 500 | 8 | 0 |  |  | 9 | 8 | 128 | 6 | 89.311 | 6 | 67 | 12 | 2.0X | 9 | 6 | 67 | 12 | 2.0X |  | 67 | 12 | 24 | 125.9285 | 89.311 | 6 | 67 | 12 | 2.0X | The 44M20/44C20 will not deliver the full peak rating of the speaker so should only be used in applications where lower output is acceptable | 89.311 | 6 | 67 | 12 | 2.0X | The 44M10/44C10 will not deliver the full peak rating of the speaker so should only be used in applications where lower output is acceptable | 89.311 | 6 | 67 | 12 | 2.0X | The 44M06/44C06 will not deliver the full peak rating of the speaker so should only be used in applications where lower output is acceptable | 89.311 | 6 | 67 | 12 | 2.0X | The 48M20/88C20 will not deliver the full peak rating of the speaker so should only be used in applications where lower output is acceptable | 89.311 | 6 | 67 | 12 | 2.0X | The 48M10/88C10 will not deliver the full peak rating of the speaker so should only be used in applications where lower output is acceptable | 77.5 | 6 | 67 | 12 | 2.0X |  | The 44M06/88C06 cannot deliver the AES output of the speaker so should only be used in applications where lower output is acceptable | 56.6 | 6 | 56.6 | 12 | 2.0X | The 48M03/88C03 cannot deliver the AES output of the speaker so should only be used in applications where lower output is acceptable |  | Out | The XiB4 cannot deliver the AES output of the speaker so should only be used in applications where lower output is acceptable | 1330 | 102.1504 |  | 9.2321 | 30 | 500 | 8 | 3.1 | -24.8
| 1x 12" | LF | 4 | 800 | 8 | 1 | Out | 4.5 | 29 | 48dB/Oct LR | 100 | 24dB/Oct LR | 70 | 5.6019 | 0.3597 | 4 | 0.35974 | 0.2572 | 2 | 0.70991 | 1.2081 | 5.6019 | 2 |  |  |  | 6 | 0 | 0 | 8.2736 | 30 | 500 | 8 | 0 |  |  | 6 | 8 | 128 | 6 | 79.98 | 6 | 60 | 12 | 2.0X | 8 | 6 | 60 | 12 | 2.0X |  | 60 | 12 | 24 | 112.7718 | 79.98 | 6 | 60 | 12 | 2.0X | The 44M20/44C20 will not deliver the full peak rating of the speaker so should only be used in applications where lower output is acceptable | 79.98 | 6 | 60 | 12 | 2.0X | The 44M10/44C10 will not deliver the full peak rating of the speaker so should only be used in applications where lower output is acceptable | 79.98 | 6 | 60 | 12 | 2.0X | The 44M06/44C06 will not deliver the full peak rating of the speaker so should only be used in applications where lower output is acceptable | 79.98 | 6 | 60 | 12 | 2.0X | The 48M20/88C20 will not deliver the full peak rating of the speaker so should only be used in applications where lower output is acceptable | 79.98 | 6 | 60 | 12 | 2.0X | The 48M10/88C10 will not deliver the full peak rating of the speaker so should only be used in applications where lower output is acceptable | 77.5 | 6 | 60 | 12 | 2.0X |  | The 44M06/88C06 cannot deliver the AES output of the speaker so should only be used in applications where lower output is acceptable | 56.6 | 6 | 56.6 | 12 | 2.0X | The 48M03/88C03 cannot deliver the AES output of the speaker so should only be used in applications where lower output is acceptable |  | Out | The XiB4 cannot deliver the AES output of the speaker so should only be used in applications where lower output is acceptable | 1064 | 91.2605 |  | 8.2736 | 30 | 500 | 8 | 3.2 | -24.4
[13 empty] | 100 | Hi Shelf 2nd Order | Hi Shelf 2nd Order | HiShelf 2nd Order | #VALUE! | #VALUE! | 4.5 | 0.7775 | #VALUE! | Hi Shelf 2nd Order | -4.5 | [85 empty] | 3.2 | -24.6
[14 empty] | 0 | [94 empty] | 3.3 | -24.2
SXC115 with CDD12 | 1x15" | LF | 4 | 1000 | 8 | 4 | In | 2 | 29 | 48dB/Oct LR | 80 | 24dB/Oct LR | 70 | 5.6019 | 0.3597 | 4 | 0.35974 | 0.2572 | 2 | 0.70991 | 1.2081 | 5.6019 | 2 |  |  |  | 9 | 0 | 0 | 9.2321 | 30 | 500 | 8 | 0 |  |  | 9 | 8 | 128 | 6 | 89.311 | 6 | 67 | 12 | 2.0X | 9 | 6 | 67 | 12 | 2.0X |  | 67 | 12 | 24 | 125.9285 | 89.311 | 6 | 67 | 12 | 2.0X | The 44M20/44C20 will not deliver the full peak rating of the speaker so should only be used in applications where lower output is acceptable | 89.311 | 6 | 67 | 12 | 2.0X | The 44M10/44C10 will not deliver the full peak rating of the speaker so should only be used in applications where lower output is acceptable | 89.311 | 6 | 67 | 12 | 2.0X | The 44M06/44C06 will not deliver the full peak rating of the speaker so should only be used in applications where lower output is acceptable | 89.311 | 6 | 67 | 12 | 2.0X | The 48M20/88C20 will not deliver the full peak rating of the speaker so should only be used in applications where lower output is acceptable | 89.311 | 6 | 67 | 12 | 2.0X | The 48M10/88C10 will not deliver the full peak rating of the speaker so should only be used in applications where lower output is acceptable | 77.5 | 6 | 67 | 12 | 2.0X |  | The 44M06/88C06 cannot deliver the AES output of the speaker so should only be used in applications where lower output is acceptable | 56.6 | 6 | 56.6 | 12 | 2.0X | The 48M03/88C03 cannot deliver the AES output of the speaker so should only be used in applications where lower output is acceptable |  | Out | The XiB4 cannot deliver the AES output of the speaker so should only be used in applications where lower output is acceptable | 1330 | 102.1504 |  | 9.2321 | 30 | 500 | 8 | 3.4 | -24
| 1x 12" | LF | 4 | 800 | 8 | 1 | Out | 5.5 | 29 | 48dB/Oct LR | 80 | 24dB/Oct LR | 70 | 5.6019 | 0.3597 | 4 | 0.35974 | 0.2572 | 2 | 0.70991 | 1.2081 | 5.6019 | 2 |  |  |  | 6 | 0 | 0 | 8.2736 | 30 | 500 | 8 | 0 |  |  | 6 | 8 | 128 | 6 | 79.98 | 6 | 60 | 12 | 2.0X | 8 | 6 | 60 | 12 | 2.0X |  | 60 | 12 | 24 | 112.7718 | 79.98 | 6 | 60 | 12 | 2.0X | The 44M20/44C20 will not deliver the full peak rating of the speaker so should only be used in applications where lower output is acceptable | 79.98 | 6 | 60 | 12 | 2.0X | The 44M10/44C10 will not deliver the full peak rating of the speaker so should only be used in applications where lower output is acceptable | 79.98 | 6 | 60 | 12 | 2.0X | The 44M06/44C06 will not deliver the full peak rating of the speaker so should only be used in applications where lower output is acceptable | 79.98 | 6 | 60 | 12 | 2.0X | The 48M20/88C20 will not deliver the full peak rating of the speaker so should only be used in applications where lower output is acceptable | 79.98 | 6 | 60 | 12 | 2.0X | The 48M10/88C10 will not deliver the full peak rating of the speaker so should only be used in applications where lower output is acceptable | 77.5 | 6 | 60 | 12 | 2.0X |  | The 44M06/88C06 cannot deliver the AES output of the speaker so should only be used in applications where lower output is acceptable | 56.6 | 6 | 56.6 | 12 | 2.0X | The 48M03/88C03 cannot deliver the AES output of the speaker so should only be used in applications where lower output is acceptable |  | Out | The XiB4 cannot deliver the AES output of the speaker so should only be used in applications where lower output is acceptable | 1064 | 91.2605 |  | 8.2736 | 30 | 500 | 8 | 3.5 | -23.8
[13 empty] | 100 | Hi Shelf 2nd Order | Hi Shelf 2nd Order | HiShelf 2nd Order | #VALUE! | #VALUE! | 4.5 | 0.7775 | #VALUE! | Hi Shelf 2nd Order | -4.5 | [85 empty] | 3.6 | -23.4
1x15" Cardioid Subwoofer | [108 empty] | 3.6 | -23.6
[109 empty] | 3.7 | -23.2
SXC118 with CDD10 | 1x18" | LF | 4.5 | 1000 | 8 | 2 | In | 1 | 29 | 48dB/Oct LR | 100Hz | 24dB/Oct LR | 46 | 8.1243 | 0.24 | 6 | 0.24017 | 0.17747 | 3 | 0.7353 | 1.2055 | 8.1243 | 3 |  |  |  | 9 | 0 | 0 | 9.2321 | 30 | 500 | 8 | 0 |  |  | 9 | 8 | 128 | 6 | 89.311 | 6 | 67 | 14 | 2.0X | 9 | 6 | 67 | 14 | 2.0X |  | 67 | 14 | 28 | 125.9285 | 89.311 | 6 | 67 | 14 | 2.0X | The 44M20/44C20 will not deliver the full peak rating of the speaker so should only be used in applications where lower output is acceptable | 89.311 | 6 | 67 | 14 | 2.0X | The 44M10/44C10 will not deliver the full peak rating of the speaker so should only be used in applications where lower output is acceptable | 89.311 | 6 | 67 | 14 | 2.0X | The 44M06/44C06 will not deliver the full peak rating of the speaker so should only be used in applications where lower output is acceptable | 89.311 | 6 | 67 | 14 | 2.0X | The 48M20/88C20 will not deliver the full peak rating of the speaker so should only be used in applications where lower output is acceptable | 89.311 | 6 | 67 | 14 | 2.0X | The 48M10/88C10 will not deliver the full peak rating of the speaker so should only be used in applications where lower output is acceptable | 77.5 | 6 | 67 | 14 | 2.0X |  | The 44M06/88C06 cannot deliver the AES output of the speaker so should only be used in applications where lower output is acceptable | 56.6 | 6 | 56.6 | 14 | 2.0X | The 48M03/88C03 cannot deliver the AES output of the speaker so should only be used in applications where lower output is acceptable |  | Out | The XiB4 cannot deliver the AES output of the speaker so should only be used in applications where lower output is acceptable | 1330 | 102.1504 |  | 9.2321 | 30 | 500 | 8 | 3.8 | -23
| 1x 14" | LF | 3.5 | 800 | 8 | 0dB | Out | 4.5 | 29 | 48dB/Oct LR | 100Hz | 24dB/Oct LR | 46 | 4.2873 | 0.48 | 3 | 0.4787 | 0.33574 | 1.4 | 0.69573 | 1.2093 | 4.2873 | 1.4 |  |  |  | 6 | 0 | 0 | 8.2736 | 30 | 500 | 8 | 0 |  |  | 6 | 8 | 128 | 6 | 79.98 | 6 | 60 | 10 | 2.0X | 8 | 6 | 60 | 10 | 2.0X |  | 60 | 10 | 20 | 112.7718 | 79.98 | 6 | 60 | 10 | 2.0X | The 44M20/44C20 will not deliver the full peak rating of the speaker so should only be used in applications where lower output is acceptable | 79.98 | 6 | 60 | 10 | 2.0X | The 44M10/44C10 will not deliver the full peak rating of the speaker so should only be used in applications where lower output is acceptable | 79.98 | 6 | 60 | 10 | 2.0X | The 44M06/44C06 will not deliver the full peak rating of the speaker so should only be used in applications where lower output is acceptable | 79.98 | 6 | 60 | 10 | 2.0X | The 48M20/88C20 will not deliver the full peak rating of the speaker so should only be used in applications where lower output is acceptable | 79.98 | 6 | 60 | 10 | 2.0X | The 48M10/88C10 will not deliver the full peak rating of the speaker so should only be used in applications where lower output is acceptable | 77.5 | 6 | 60 | 10 | 2.0X |  | The 44M06/88C06 cannot deliver the AES output of the speaker so should only be used in applications where lower output is acceptable | 56.6 | 6 | 56.6 | 10 | 2.0X | The 48M03/88C03 cannot deliver the AES output of the speaker so should only be used in applications where lower output is acceptable |  | Out | The XiB4 cannot deliver the AES output of the speaker so should only be used in applications where lower output is acceptable | 1064 | 91.2605 |  | 8.2736 | 30 | 500 | 8 | 3.9 | -22.8
[13 empty] | 100 | Lo Shelf 2nd Order | Lo Shelf 2nd Order | Lo Shelf 2nd Order | #VALUE! | #VALUE! | 2 | 0.70991 | #VALUE! | Lo Shelf 2nd Order | 2 | [85 empty] | 4 | -22.6
[13 empty] | 80 | Hi Shelf 2nd Order | Hi Shelf 2nd Order | HiShelf 2nd Order | #VALUE! | #VALUE! | 8 | 0.89515 | #VALUE! | Hi Shelf 2nd Order | -8 | [85 empty] | 4.1 | -22.4
[109 empty] | 4.2 | -22.2
SXC118 with CDD12/15 | 1x18" | LF | 4.5 | 1000 | 8 | 4 | In | 2 | 29 | 48dB/Oct LR | 80Hz | 24dB/Oct LR | 46 | 8.1243 | 0.24 | 6 | 0.24017 | 0.17747 | 3 | 0.7353 | 1.2055 | 8.1243 | 3 |  |  |  | 9 | 0 | 0 | 9.2321 | 30 | 500 | 8 | 0 |  |  | 9 | 8 | 128 | 6 | 89.311 | 6 | 67 | 14 | 2.0X | 9 | 6 | 67 | 14 | 2.0X |  | 67 | 14 | 28 | 125.9285 | 89.311 | 6 | 67 | 14 | 2.0X | The 44M20/44C20 will not deliver the full peak rating of the speaker so should only be used in applications where lower output is acceptable | 89.311 | 6 | 67 | 14 | 2.0X | The 44M10/44C10 will not deliver the full peak rating of the speaker so should only be used in applications where lower output is acceptable | 89.311 | 6 | 67 | 14 | 2.0X | The 44M06/44C06 will not deliver the full peak rating of the speaker so should only be used in applications where lower output is acceptable | 89.311 | 6 | 67 | 14 | 2.0X | The 48M20/88C20 will not deliver the full peak rating of the speaker so should only be used in applications where lower output is acceptable | 89.311 | 6 | 67 | 14 | 2.0X |  | 77.5 | 6 | 67 | 14 | 2.0X | The 48M10/88C10 will not deliver the full peak rating of the speaker so should only be used in applications where lower output is acceptable |  | 56.6 | 6 | 56.6 | 14 | 2.0X | The 48M03/88C03 cannot deliver the AES output of the speaker so should only be used in applications where lower output is acceptable |  | Out | The XiB4 cannot deliver the AES output of the speaker so should only be used in applications where lower output is acceptable | 1330 | 102.1504 |  | 9.2321 | 30 | 500 | 8 | 4.3 | -22
| 1x 14" | LF | 3.5 | 800 | 8 | 2 | Out | 5.5 | 29 | 48dB/Oct LR | 80Hz | 24dB/Oct LR | 46 | 4.2873 | 0.48 | 3 | 0.4787 | 0.33574 | 1.4 | 0.69573 | 1.2093 | 4.2873 | 1.4 |  |  |  | 6 | 0 | 0 | 8.2736 | 30 | 500 | 8 | 0 |  |  | 6 | 8 | 128 | 6 | 79.98 | 6 | 60 | 10 | 2.0X | 8 | 6 | 60 | 10 | 2.0X |  | 60 | 10 | 20 | 112.7718 | 79.98 | 6 | 60 | 10 | 2.0X | The 44M20/44C20 will not deliver the full peak rating of the speaker so should only be used in applications where lower output is acceptable | 79.98 | 6 | 60 | 10 | 2.0X | The 44M10/44C10 will not deliver the full peak rating of the speaker so should only be used in applications where lower output is acceptable | 79.98 | 6 | 60 | 10 | 2.0X | The 44M06/44C06 will not deliver the full peak rating of the speaker so should only be used in applications where lower output is acceptable | 79.98 | 6 | 60 | 10 | 2.0X | The 48M20/88C20 will not deliver the full peak rating of the speaker so should only be used in applications where lower output is acceptable | 79.98 | 6 | 60 | 10 | 2.0X |  | 77.5 | 6 | 60 | 10 | 2.0X | The 48M10/88C10 will not deliver the full peak rating of the speaker so should only be used in applications where lower output is acceptable |  | 56.6 | 6 | 56.6 | 10 | 2.0X | The 48M03/88C03 cannot deliver the AES output of the speaker so should only be used in applications where lower output is acceptable |  | Out | The XiB4 cannot deliver the AES output of the speaker so should only be used in applications where lower output is acceptable | 1064 | 91.2605 |  | 8.2736 | 30 | 500 | 8 | 4.4 | -21.8
[13 empty] | 100 | Lo Shelf 2nd Order | Lo Shelf 2nd Order | Lo Shelf 2nd Order | #VALUE! | #VALUE! | 2 | 0.70991 | #VALUE! | Lo Shelf 2nd Order | 2 | [85 empty] | 4.5 | -21.6
[13 empty] | 80 | Hi Shelf 2nd Order | Hi Shelf 2nd Order | HiShelf 2nd Order | #VALUE! | #VALUE! | 8 | 0.89515 | #VALUE! | Hi Shelf 2nd Order | -8 | [85 empty] | 4.6 | -21.4
1x18" Cardioid Subwoofer | [12 empty] | 65 | 1.4779 | 0.57 | 1.2 | 1.1699 | 0.95846 | 6 | 0.82463 | 1.1918 | 1.4779 | 6 | [85 empty] | 4.7 | -21.2
[28 empty] | *Note: The peak limiter setting assumes an amplifier with sufficient power to deliver the full peak rating of the speaker. If the amplifier has a lower rating this figure must be reduced to prevent amplifier clipping | [80 empty] | 4.8 | -21
Note: For original CDD Subwoofers designated CSX…. Use the settings for the SX equivalent for example SX112 = CSX112 | [108 empty] | 4.9 | -20.8
[109 empty] | 5 | -20.6
[109 empty] | 5.1 | -20.4
[109 empty] | 5.3 | -20.2
[109 empty] | 5.4 | -20
[109 empty] | 5.5 | -19.8
[109 empty] | 5.6 | -19.6
[109 empty] | 5.8 | -19.4
[109 empty] | 5.9 | -19.2
[109 empty] | 6 | -19
[109 empty] | 6.2 | -18.8
[109 empty] | 6.3 | -18.6
[109 empty] | 6.5 | -18.4
[109 empty] | 6.6 | -18.2
[109 empty] | 6.8 | -18
[109 empty] | 6.9 | -17.8
[109 empty] | 7.1 | -17.6
[109 empty] | 7.3 | -17.4
[109 empty] | 7.4 | -17.2
[109 empty] | 7.6 | -17
[109 empty] | 7.8 | -16.8
[109 empty] | 8 | -16.6
[109 empty] | 8.2 | -16.4
[109 empty] | 8.3 | -16.2
[109 empty] | 8.5 | -16
[109 empty] | 8.7 | -15.8
[109 empty] | 8.9 | -15.6
[109 empty] | 9.1 | -15.4
[109 empty] | 9.4 | -15.2
[109 empty] | 9.6 | -15
[109 empty] | 9.8 | -14.8
[109 empty] | 10 | -14.6
[109 empty] | 10.3 | -14.4
[109 empty] | 10.5 | -14.2
[109 empty] | 10.7 | -14
[109 empty] | 11 | -13.8
[109 empty] | 11.3 | -13.6
[109 empty] | 11.5 | -13.4
[109 empty] | 11.8 | -13.2
[109 empty] | 12.1 | -13
[109 empty] | 12.3 | -12.8
[109 empty] | 12.6 | -12.6
[109 empty] | 12.9 | -12.4
[109 empty] | 13.2 | -12.2
[109 empty] | 13.5 | -12
[109 empty] | 13.8 | -11.8
[109 empty] | 14.2 | -11.6
[109 empty] | 14.5 | -11.4
[109 empty] | 14.8 | -11.2
[109 empty] | 15.2 | -11
[109 empty] | 15.5 | -10.8
[109 empty] | 15.9 | -10.6
[109 empty] | 16.3 | -10.4
[109 empty] | 16.6 | -10.2
[109 empty] | 17 | -10
[109 empty] | 17.4 | -9.8
[109 empty] | 17.8 | -9.6
[109 empty] | 18.3 | -9.4
[109 empty] | 18.7 | -9.2
[109 empty] | 19.1 | -9
[109 empty] | 19.6 | -8.8
[109 empty] | 20 | -8.6
[109 empty] | 20.5 | -8.4
[109 empty] | 21 | -8.2
[109 empty] | 21.4 | -8
[109 empty] | 21.9 | -7.8
[109 empty] | 22.5 | -7.6
[109 empty] | 23 | -7.4
[109 empty] | 23.5 | -7.2
[109 empty] | 24.1 | -7
[109 empty] | 24.6 | -6.8
[109 empty] | 25.21 | -6.6
[109 empty] | 25.8 | -6.4
[109 empty] | 26.4 | -6.2
[109 empty] | 27 | -6
[109 empty] | 27.6 | -5.8
[109 empty] | 28.3 | -5.6
[109 empty] | 28.9 | -5.4
[109 empty] | 29.6 | -5.2
[109 empty] | 30.3 | -5
[109 empty] | 31 | -4.8
[109 empty] | 31.7 | -4.6
[109 empty] | 32.5 | -4.4
[109 empty] | 33.2 | -4.2
[109 empty] | 34 | -4
[109 empty] | 34.8 | -3.8
[109 empty] | 35.6 | -3.6
[109 empty] | 36.4 | -3.4
[109 empty] | 37.3 | -3.2
[109 empty] | 38.1 | -3
[109 empty] | 39 | -2.8
[109 empty] | 39.9 | -2.6
[109 empty] | 40.9 | -2.4
[109 empty] | 41.8 | -2.2
[109 empty] | 42.8 | -2
[109 empty] | 43.8 | -1.8
[109 empty] | 44.8 | -1.6
[109 empty] | 45.8 | -1.4
[109 empty] | 46.9 | -1.2
[109 empty] | 48 | -1
[109 empty] | 49.1 | -0.8
[109 empty] | 50.3 | -0.6
[109 empty] | 51.4 | -0.4
[109 empty] | 52.6 | -0.2
[109 empty] | 53.9 | Out
Contents

## O-Line
[9 empty] | Select Processor |  | Amplifier Gain | [26 empty] | 17 | DX0.4/0.6
[9 empty] | DX0.4/0.6 | DX0.6 & DX0.6 System Processors | 32 | 39.8107
[35 empty] | 1 | 2 |  |  |  |  | 8 | 9 |  |  |  | 5 | 6 | 7 |  |  | 3 |  |  |  |  | 10 |  |  |  |  | 11 |  |  |  |  | 12 |  |  |  |  | 13 |  |  |  |  | 14 |  |  |  |  | 15 |  |  |  |  | 16 |  |  |  |  | 4 |  |  |  | 17
[35 empty] | XTA/BSS | [5 empty] | IKON |  |  |  |  | DX4.0 ACS48 |  |  |  |  | Qsys |  |  |  |  | Linea 44M20 / 44C20 |  |  |  |  | Linea 44M10 / 44C10 |  |  |  |  | Linea 44M06 / 44C06 |  |  |  |  | Linea 48M20 / 88C20 |  |  |  |  | Linea 48M10 / 88C10 |  |  |  |  | Linea 48M06 / 88C06 |  |  |  |  | Linea 48M03 / 88C03 |  |  |  |  | XIB4 |  |  |  | DX0.4 & DX0.6
| Driver | Function | Voice Coil | AES Power | Impedance | Gain | Phase | Delay | High Pass Filter |  | Low Pass Filter |  |  | EQ | [9 empty] | Power Rating | Impedance | RMS Voltage | Input Voltage (@32dB) | 0 | 0 | Program Limiter | 0 | 0 | Peak |  |  |  | XTA / BSS Limiter |  |  | Peak | VX Limiter |  | TMAX Limiter |  |  | VX Limiter |  | TMAX Limiter |  |  |  | Q-Sys |  |  |  | VX Limiter |  | TMAX Limiter |  |  | VX Limiter |  | TMAX Limiter |  |  | VX Limiter |  | TMAX Limiter |  |  | VX Limiter |  | TMAX Limiter |  |  | VX Limiter |  | TMAX Limiter |  |  | VX Limiter |  | TMAX Limiter |  |  | VX Limiter |  | TMAX Limiter |  |  |  | XiB4 |  |  |  | Program Limiter |  |  | Peak
Updated 09/10/25 | [8 empty] | Freq | Slope | Freq | Slope | Freq. | Q (iKON/DX Series/Linea Research) | BSS (Width/Oct) | Q (XTA/iKON/DX4.0 Vu-Net/Q-Sys) | BW from XTA | BW (Oct) | Modb | Kb | Kbw | Q (iKON/DX Series/Linea Research) | Gain |  |  |  |  | 0 | 0 | Threshold | Atk | Rel | Offset |  |  |  | Threshold | Attack | Release | Limiter | Vx threshold | Vx Overshoot | TX Threshold | Atk | Rel | VxThreshold | Vx Overshoot | TX Threshold | Atk | Rel |  | RMS Threshold (V) | RMS Attack (s) | RMS Release (s) | Peak Voltage | Vx threshold | Vx Overshoot | TX Threshold | Atk | Rel | Vx threshold | Vx Overshoot | TX Threshold | Atk | Rel | Vx threshold | Vx Overshoot | TX Threshold | Atk | Rel | Vx threshold | Vx Overshoot | TX Threshold | Atk | Rel | Vx threshold | Vx Overshoot | TX Threshold | Atk | Rel | Vx threshold | Vx Overshoot | TX Threshold | Atk | Rel | Vx threshold | Vx Overshoot | TX Threshold | Atk | Rel |  | Threshold |  |  |  | Threshold | Atk | Rel | Offset
[100 empty] | Voltage | Adjusted value in dB
O-Line | 2x 3.5" + 5x 0.55" | MF | 1 | 48 | 16 | 0dB | In | 0ms | 60 | 24dB/Oct LR | OUT | 24dB/Oct LR | O-Line EQ is calculated using Display 2.3 | [10 empty] | 50 | 16 | 28.2843 | 0.71047 | 0 | 0 | -1.2688 | 30 | 500 | 8 | 0 |  |  | -0.75065 | 8 | 128 | 6 | 26.66 | 8 | 20 | 1.5 | 4.0X | -1 | 8 | 20 | 1.5 | 4.0X |  | 20 | 1.5 | 3 | 37.5906 | 26.66 | 8 | 20 | 1.5 | 4.0X | 26.66 | 8 | 20 | 1.5 | 4.0X | 26.66 | 8 | 20 | 1.5 | 4.0X | 26.66 | 8 | 20 | 1.5 | 4.0X | 26.66 | 8 | 20 | 1.5 | 4.0X | 26.66 | 8 | 20 | 1.5 | 4.0X | 26.66 | 6 | 20 | 1.5 | 4.0X |  | -5.4 | 57.12 | 29.2311 |  | -1.2688 | 30 | 500 | 8
O-Line with Sub |  | MF | 1 | 48 | 16 | 0dB | In | 0ms | 110 | 24dB/Oct LR | OUT | 24dB/Oct LR | [11 empty] | 50 | 16 | 28.2843 | 0.71047 | [72 empty] | 0.5 | -40
[100 empty] | 0.6 | -38.6
[28 empty] | *Note: The peak limiter setting assumes an amplifier with sufficient power to deliver the full peak rating of the speaker. If the amplifier has a lower rating this figure must be reduced to prevent amplifier clipping | [71 empty] | 0.6 | -38.8
[100 empty] | 0.6 | -39
[100 empty] | 0.6 | -39.2
[100 empty] | 0.6 | -39.4
[100 empty] | 0.6 | -39.6
[100 empty] | 0.6 | -39.8
[100 empty] | 0.7 | -37.2
[100 empty] | 0.7 | -37.4
[100 empty] | 0.7 | -37.6
[100 empty] | 0.7 | -37.8
[100 empty] | 0.7 | -38
[100 empty] | 0.7 | -38.2
[100 empty] | 0.7 | -38.4
[100 empty] | 0.8 | -36.2
[100 empty] | 0.8 | -36.4
[100 empty] | 0.8 | -36.6
[100 empty] | 0.8 | -36.8
[100 empty] | 0.8 | -37
[100 empty] | 0.9 | -35.2
[100 empty] | 0.9 | -35.4
[100 empty] | 0.9 | -35.6
[100 empty] | 0.9 | -35.8
[100 empty] | 0.9 | -36
[100 empty] | 1 | -34.4
[100 empty] | 1 | -34.6
[100 empty] | 1 | -34.8
[100 empty] | 1 | -35
[100 empty] | 1.1 | -33.6
[100 empty] | 1.1 | -33.8
[100 empty] | 1.1 | -34
[100 empty] | 1.1 | -34.2
[100 empty] | 1.2 | -32.8
[100 empty] | 1.2 | -33
[100 empty] | 1.2 | -33.2
[100 empty] | 1.2 | -33.4
[100 empty] | 1.3 | -32.2
[100 empty] | 1.3 | -32.4
[100 empty] | 1.3 | -32.6
[100 empty] | 1.4 | -31.6
[100 empty] | 1.4 | -31.8
[100 empty] | 1.4 | -32
[100 empty] | 1.5 | -31
[100 empty] | 1.5 | -31.2
[100 empty] | 1.5 | -31.4
[100 empty] | 1.6 | -30.4
[100 empty] | 1.6 | -30.6
[100 empty] | 1.6 | -30.8
[100 empty] | 1.7 | -29.8
[100 empty] | 1.7 | -30
[100 empty] | 1.7 | -30.2
[100 empty] | 1.8 | -29.4
[100 empty] | 1.8 | -29.6
[100 empty] | 1.9 | -29
[100 empty] | 1.9 | -29.2
[100 empty] | 2 | -28.6
[100 empty] | 2 | -28.8
[100 empty] | 2.1 | -28
[100 empty] | 2.1 | -28.2
[100 empty] | 2.1 | -28.4
[100 empty] | 2.2 | -27.6
[100 empty] | 2.2 | -27.8
[100 empty] | 2.3 | -27.4
[100 empty] | 2.4 | -27
[100 empty] | 2.4 | -27.2
[100 empty] | 2.5 | -26.6
[100 empty] | 2.5 | -26.8
[100 empty] | 2.6 | -26.2
[100 empty] | 2.6 | -26.4
[100 empty] | 2.7 | -26
[100 empty] | 2.8 | -25.6
[100 empty] | 2.8 | -25.8
[100 empty] | 2.9 | -25.4
[100 empty] | 3 | -25
[100 empty] | 3 | -25.2
[100 empty] | 3.1 | -24.8
[100 empty] | 3.2 | -24.4
[100 empty] | 3.2 | -24.6
[100 empty] | 3.3 | -24.2
[100 empty] | 3.4 | -24
[100 empty] | 3.5 | -23.8
[100 empty] | 3.6 | -23.4
[100 empty] | 3.6 | -23.6
[100 empty] | 3.7 | -23.2
[100 empty] | 3.8 | -23
[100 empty] | 3.9 | -22.8
[100 empty] | 4 | -22.6
[100 empty] | 4.1 | -22.4
[100 empty] | 4.2 | -22.2
[100 empty] | 4.3 | -22
[100 empty] | 4.4 | -21.8
[100 empty] | 4.5 | -21.6
[100 empty] | 4.6 | -21.4
[100 empty] | 4.7 | -21.2
[100 empty] | 4.8 | -21
[100 empty] | 4.9 | -20.8
[100 empty] | 5 | -20.6
[100 empty] | 5.1 | -20.4
[100 empty] | 5.3 | -20.2
[100 empty] | 5.4 | -20
[100 empty] | 5.5 | -19.8
[100 empty] | 5.6 | -19.6
[100 empty] | 5.8 | -19.4
[100 empty] | 5.9 | -19.2
[100 empty] | 6 | -19
[100 empty] | 6.2 | -18.8
[100 empty] | 6.3 | -18.6
[100 empty] | 6.5 | -18.4
[100 empty] | 6.6 | -18.2
[100 empty] | 6.8 | -18
[100 empty] | 6.9 | -17.8
[100 empty] | 7.1 | -17.6
[100 empty] | 7.3 | -17.4
[100 empty] | 7.4 | -17.2
[100 empty] | 7.6 | -17
[100 empty] | 7.8 | -16.8
[100 empty] | 8 | -16.6
[100 empty] | 8.2 | -16.4
[100 empty] | 8.3 | -16.2
[100 empty] | 8.5 | -16
[100 empty] | 8.7 | -15.8
[100 empty] | 8.9 | -15.6
[100 empty] | 9.1 | -15.4
[100 empty] | 9.4 | -15.2
[100 empty] | 9.6 | -15
[100 empty] | 9.8 | -14.8
[100 empty] | 10 | -14.6
[100 empty] | 10.3 | -14.4
[100 empty] | 10.5 | -14.2
[100 empty] | 10.7 | -14
[100 empty] | 11 | -13.8
[100 empty] | 11.3 | -13.6
[100 empty] | 11.5 | -13.4
[100 empty] | 11.8 | -13.2
[100 empty] | 12.1 | -13
[100 empty] | 12.3 | -12.8
[100 empty] | 12.6 | -12.6
[100 empty] | 12.9 | -12.4
[100 empty] | 13.2 | -12.2
[100 empty] | 13.5 | -12
[100 empty] | 13.8 | -11.8
[100 empty] | 14.2 | -11.6
[100 empty] | 14.5 | -11.4
[100 empty] | 14.8 | -11.2
[100 empty] | 15.2 | -11
[100 empty] | 15.5 | -10.8
[100 empty] | 15.9 | -10.6
[100 empty] | 16.3 | -10.4
[100 empty] | 16.6 | -10.2
[100 empty] | 17 | -10
[100 empty] | 17.4 | -9.8
[100 empty] | 17.8 | -9.6
[100 empty] | 18.3 | -9.4
[100 empty] | 18.7 | -9.2
[100 empty] | 19.1 | -9
[100 empty] | 19.6 | -8.8
[100 empty] | 20 | -8.6
[100 empty] | 20.5 | -8.4
[100 empty] | 21 | -8.2
[100 empty] | 21.4 | -8
[100 empty] | 21.9 | -7.8
[100 empty] | 22.5 | -7.6
[100 empty] | 23 | -7.4
[100 empty] | 23.5 | -7.2
[100 empty] | 24.1 | -7
[100 empty] | 24.6 | -6.8
[100 empty] | 25.21 | -6.6
[100 empty] | 25.8 | -6.4
[100 empty] | 26.4 | -6.2
[100 empty] | 27 | -6
[100 empty] | 27.6 | -5.8
[100 empty] | 28.3 | -5.6
[100 empty] | 28.9 | -5.4
[100 empty] | 29.6 | -5.2
[100 empty] | 30.3 | -5
[100 empty] | 31 | -4.8
[100 empty] | 31.7 | -4.6
[100 empty] | 32.5 | -4.4
[100 empty] | 33.2 | -4.2
[100 empty] | 34 | -4
[100 empty] | 34.8 | -3.8
[100 empty] | 35.6 | -3.6
[100 empty] | 36.4 | -3.4
[100 empty] | 37.3 | -3.2
[100 empty] | 38.1 | -3
[100 empty] | 39 | -2.8
[100 empty] | 39.9 | -2.6
[100 empty] | 40.9 | -2.4
[100 empty] | 41.8 | -2.2
[100 empty] | 42.8 | -2
[100 empty] | 43.8 | -1.8
[100 empty] | 44.8 | -1.6
[100 empty] | 45.8 | -1.4
[100 empty] | 46.9 | -1.2
[100 empty] | 48 | -1
[100 empty] | 49.1 | -0.8
[100 empty] | 50.3 | -0.6
[100 empty] | 51.4 | -0.4
[100 empty] | 52.6 | -0.2
[100 empty] | 53.9 | Out
Contents

## DDX
[9 empty] | Select Processor |  | Amplifier Gain | [26 empty] | 17 | DX0.4/0.6
[9 empty] | DX0.4/0.6 | DX0.6 & DX0.6 System Processors | 32 | 39.8107
[35 empty] | 1 | 2 |  |  |  |  | 8 | 9 |  |  |  | 5 | 6 | 7 |  |  | 3 |  |  |  |  | 10 | [5 empty] | 11 | [5 empty] | 12 | [5 empty] | 13 | [5 empty] | 14 | [5 empty] | 15 | [5 empty] | 16 | [5 empty] | 4 |  |  |  |  | 17
[35 empty] | XTA/BSS | [5 empty] | IKON |  |  |  |  | DX4.0 ACS48 |  |  |  |  | Qsys |  |  |  |  | Linea 44M20 / 44C20 | [5 empty] | Linea 44M10 / 44C10 | [5 empty] | Linea 44M06 / 44C06 | [5 empty] | Linea 48M20 / 88C20 | [5 empty] | Linea 48M10 / 88C10 | [5 empty] | Linea 48M06 / 88C06 | [5 empty] | Linea 48M03 / 88C03 | [5 empty] | XIB4 |  |  |  |  | DX0.4 & DX0.6
| Driver | Function | Voice Coil | AES Power | Impedance | Gain | Phase | Delay | High Pass Filter |  | Low Pass Filter |  |  | EQ | [9 empty] | Power Rating | Impedance | RMS Voltage | Input Voltage (@32dB) | 0 | 0 | Program Limiter | 0 | 0 | Peak |  |  |  | XTA / BSS Limiter |  |  | Peak | VX Limiter |  | TMAX Limiter |  |  | VX Limiter |  | TMAX Limiter |  |  |  | Q-Sys |  |  |  | VX Limiter |  | TMAX Limiter |  |  |  | VX Limiter |  | TMAX Limiter |  |  |  | VX Limiter |  | TMAX Limiter |  |  |  | VX Limiter |  | TMAX Limiter |  |  |  | VX Limiter |  | TMAX Limiter |  |  |  | VX Limiter |  | TMAX Limiter |  |  |  | VX Limiter |  | TMAX Limiter |  |  |  |  | XiB4 |  |  |  |  | Program Limiter |  |  | Peak
Updated 09/10/25 | [8 empty] | Freq | Slope | Freq | Slope | Freq. | Q (iKON/DX Series/Linea Research) | BSS (Width/Oct) | Q (XTA/iKON/DX4.0 Vu-Net/Q-Sys) | BW from XTA | BW (Oct) | Modb | Kb | Kbw | Q (iKON/DX Series/Linea Research) | Gain |  |  |  |  | 0 | 0 | Threshold | Atk | Rel | Offset |  |  |  | Threshold | Attack | Release | Limiter | Vx threshold | Vx Overshoot | TX Threshold | Atk | Rel | VxThreshold | Vx Overshoot | TX Threshold | Atk | Rel |  | RMS Threshold (V) | RMS Attack (s) | RMS Release (s) | Peak Voltage | Vx threshold | Vx Overshoot | TX Threshold | Atk | Rel |  | Vx threshold | Vx Overshoot | TX Threshold | Atk | Rel |  | Vx threshold | Vx Overshoot | TX Threshold | Atk | Rel |  | Vx threshold | Vx Overshoot | TX Threshold | Atk | Rel |  | Vx threshold | Vx Overshoot | TX Threshold | Atk | Rel |  | Vx threshold | Vx Overshoot | TX Threshold | Atk | Rel |  | Vx threshold | Vx Overshoot | TX Threshold | Atk | Rel |  |  | Threshold |  |  |  |  | Threshold | Atk | Rel | Offset
[108 empty] | Voltage | Adjusted value in dB
DDX8 | 8"+1" | LF | 2 | 200 | 8 | 0dB | In | 0ms | 40 | 24dB/Oct LR | OUT | 24dB/Oct LR | 72Hz | 1.4779 | 1.1699 | 1.2 | 1.1699 | 0.95846 | 6 | 0.82463 | 1.1918 | 1.4779 | 6 | 150 | 8 | 34.641 | 0.87014 | 0 | 0 | 2.253 | 30 | 500 | 8 | 0 |  |  | 1.0103 | 8 | 128 | 6 | 39.99 | 8 | 30 | 5 | 2.0X | 2 | 6 | 30 | 5 | 2.0X |  | 30 | 5 | 10 | 56.3859 | 39.99 | 8 | 30 | 5 | 2.0X |  | 39.99 | 8 | 30 | 5 | 2.0X |  | 39.99 | 8 | 30 | 5 | 2.0X |  | 39.99 | 8 | 30 | 5 | 2.0X |  | 39.99 | 8 | 30 | 5 | 2.0X |  | 39.99 | 6 | 30 | 5 | 2.0X |  | 39.99 | 6 | 30 | 5 | 2.0X |  |  | -1.6 |  | 266 | 45.1303 |  | 2.253 | 30 | 500 | 8
DDX8 With DDX118 |  | LF | 2 | 200 | 8 | 5dB | In | 0ms | 100 | 24dB/Oct LR | OUT | 24dB/Oct LR | 72Hz | 1.4779 | 1.1699 | 1.2 | 1.1699 | 0.95846 | 6 | 0.82463 | 1.1918 | 1.4779 | 6 | 150 | 8 | 34.641 | 0.87014 | 0 | 0 | 2.253 | 30 | 500 | 8 | 0 |  |  | 1.0103 | 8 | 128 | 6 | 39.99 | 8 | 30 | 5 | 2.0X | 2 | 6 | 30 | 5 | 2.0X |  | 30 | 5 | 10 | 56.3859 | 39.99 | 8 | 30 | 5 | 2.0X |  | 39.99 | 8 | 30 | 5 | 2.0X |  | 39.99 | 8 | 30 | 5 | 2.0X |  | 39.99 | 8 | 30 | 5 | 2.0X |  | 39.99 | 8 | 30 | 5 | 2.0X |  | 39.99 | 6 | 30 | 5 | 2.0X |  | 39.99 | 6 | 30 | 5 | 2.0X |  |  | -1.6 |  | 266 | 45.1303 |  | 2.253 | 30 | 500 | 8 | 0.5 | -40
[108 empty] | 0.6 | -38.6
DDX10 | 10"+1" | LF | 2.5 | 250 | 8 | 0dB | In | 0ms | 40 | 24dB/Oct LR | OUT | 24dB/Oct LR | 70.2Hz | 1.5932 | 1.0841 | 1.3 | 1.0841 | 0.89128 | 6 | 0.82463 | 1.196 | 1.5932 | 6 | 270 | 8 | 46.4758 | 1.1674 | 0 | 0 | 3.0808 | 30 | 500 | 8 | 0 |  |  | 3.563 | 8 | 128 | 6 | 43.989 | 6 | 33 | 6 | 2.0X | 3 | 6 | 33 | 6 | 2.0X |  | 33 | 6 | 12 | 62.0245 | 43.989 | 6 | 33 | 6 | 2.0X |  | 43.989 | 6 | 33 | 6 | 2.0X |  | 43.989 | 6 | 33 | 6 | 2.0X |  | 43.989 | 6 | 33 | 6 | 2.0X |  | 43.989 | 6 | 33 | 6 | 2.0X |  | 43.989 | 6 | 33 | 6 | 2.0X |  | 43.989 | 6 | 33 | 6 | 2.0X | The 48M03/88C03 will not deliver the full peak rating of the speaker so should only be used in applications where lower output is acceptable |  | -0.6 | The XiB4 will not deliver the full peak rating of the speaker so should only be used in applications where lower output is acceptable | 332.5 | 50.5752 |  | 3.0808 | 30 | 500 | 8 | 0.6 | -38.8
DDX10 With DDX118 |  | LF | 2.5 | 250 | 8 | 3dB | In | 0ms | 80 | 24dB/Oct LR | OUT | 24dB/Oct LR | 70.2Hz | 1.5932 | 1.0841 | 1.3 | 1.0841 | 0.89128 | 6 | 0.82463 | 1.196 | 1.5932 | 6 | 270 | 8 | 46.4758 | 1.1674 | 0 | 0 | 3.0808 | 30 | 500 | 8 | 0 |  |  | 3.563 | 8 | 128 | 6 | 43.989 | 6 | 33 | 6 | 2.0X | 3 | 6 | 33 | 6 | 2.0X |  | 33 | 6 | 12 | 62.0245 | 43.989 | 6 | 33 | 6 | 2.0X |  | 43.989 | 6 | 33 | 6 | 2.0X |  | 43.989 | 6 | 33 | 6 | 2.0X |  | 43.989 | 6 | 33 | 6 | 2.0X |  | 43.989 | 6 | 33 | 6 | 2.0X |  | 43.989 | 6 | 33 | 6 | 2.0X |  | 43.989 | 6 | 33 | 6 | 2.0X | The 48M03/88C03 will not deliver the full peak rating of the speaker so should only be used in applications where lower output is acceptable |  | -0.6 | The XiB4 will not deliver the full peak rating of the speaker so should only be used in applications where lower output is acceptable | 332.5 | 50.5752 |  | 3.0808 | 30 | 500 | 8 | 0.6 | -39
[108 empty] | 0.6 | -39.2
DDX12 | 12"+1" | LF | 2.5 | 300 | 8 | 0dB | In | 0ms | 20.2 | 24dB/Oct LR | OUT | 24dB/Oct LR | 70.2Hz | 1.1386 | 1.546 | 0.9 | 1.5302 | 1.2295 | 6 | 0.82463 | 1.1688 | 1.1386 | 6 | 300 | 8 | 48.9898 | 1.2306 | 0 | 0 | 3.8366 | 30 | 500 | 8 | 0 |  |  | 4.0206 | 8 | 128 | 6 | 47.988 | 6 | 36 | 6 | 2.0X | 3 | 6 | 36 | 6 | 2.0X |  | 36 | 6 | 12 | 67.6631 | 47.988 | 6 | 36 | 6 | 2.0X |  | 47.988 | 6 | 36 | 6 | 2.0X |  | 47.988 | 6 | 36 | 6 | 2.0X |  | 47.988 | 6 | 36 | 6 | 2.0X |  | 47.988 | 6 | 36 | 6 | 2.0X |  | 47.988 | 6 | 36 | 6 | 2.0X |  | 47.988 | 6 | 36 | 6 | 2.0X | The 48M03/88C03 will not deliver the full peak rating of the speaker so should only be used in applications where lower output is acceptable |  | Out | The XiB4 will not deliver the full peak rating of the speaker so should only be used in applications where lower output is acceptable | 399 | 55.4978 |  | 3.8366 | 30 | 500 | 8 | 0.6 | -39.4
CDD12 With DDX118 |  | LF | 2.5 | 300 | 8 | 0dB | In | 0ms | 80 | 24dB/Oct LR | OUT | 24dB/Oct LR | 70.2Hz | 1.1386 | 1.546 | 0.9 | 1.5302 | 1.2295 | 6 | 0.82463 | 1.1688 | 1.1386 | 6 | 300 | 8 | 48.9898 | 1.2306 | 0 | 0 | 3.8366 | 30 | 500 | 8 | 0 |  |  | 4.0206 | 8 | 128 | 6 | 47.988 | 6 | 36 | 6 | 2.0X | 3 | 6 | 36 | 6 | 2.0X |  | 36 | 6 | 12 | 67.6631 | 47.988 | 6 | 36 | 6 | 2.0X |  | 47.988 | 6 | 36 | 6 | 2.0X |  | 47.988 | 6 | 36 | 6 | 2.0X |  | 47.988 | 6 | 36 | 6 | 2.0X |  | 47.988 | 6 | 36 | 6 | 2.0X |  | 47.988 | 6 | 36 | 6 | 2.0X |  | 47.988 | 6 | 36 | 6 | 2.0X | The 48M03/88C03 will not deliver the full peak rating of the speaker so should only be used in applications where lower output is acceptable |  | Out | The XiB4 will not deliver the full peak rating of the speaker so should only be used in applications where lower output is acceptable | 399 | 55.4978 |  | 3.8366 | 30 | 500 | 8 | 0.6 | -39.6
[108 empty] | 0.6 | -39.8
DDX15 | 15"+1.4" | LF | 3 | 400 | 8 | 0dB | In | 0ms | 20.2 | 24dB/Oct LR | OUT | 24dB/Oct LR | 66Hz | 1.1145 | 1.546 | 0.9 | 1.5302 | 1.2546 | 6.5 | 0.84144 | 1.1688 | 1.1145 | 6.5 | 400 | 8 | 56.5685 | 1.4209 | 0 | 0 | 5.1756 | 30 | 500 | 8 | 0 |  |  | 5.2699 | 8 | 128 | 6 | 55.986 | 6 | 42 | 8 | 2.0X | 5 | 6 | 42 | 8 | 2.0X |  | 42 | 8 | 16 | 78.9403 | 55.986 | 6 | 42 | 8 | 2.0X |  | 55.986 | 6 | 42 | 8 | 2.0X |  | 55.986 | 6 | 42 | 8 | 2.0X |  | 55.986 | 6 | 42 | 8 | 2.0X |  | 55.986 | 6 | 42 | 8 | 2.0X |  | 55.986 | 6 | 42 | 8 | 2.0X | The 48M06/88C06 will not deliver the full peak rating of the speaker so should only be used in applications where lower output is acceptable | 55.986 | 6 | 42 | 8 | 2.0X | The 48M03/88C03 will not deliver the full peak rating of the speaker so should only be used in applications where lower output is acceptable |  | Out | The XiB4 will not deliver the full peak rating of the speaker so should only be used in applications where lower output is acceptable | 532 | 64.238 |  | 5.1756 | 30 | 500 | 8 | 0.7 | -37.2
DDX15 With DDX118 |  | LF | 3 | 400 | 8 | -2dB | In | 0ms | 80 | 24dB/Oct LR | OUT | 24dB/Oct LR | 66Hz | 1.1145 | 1.546 | 0.9 | 1.5302 | 1.2546 | 6.5 | 0.84144 | 1.1688 | 1.1145 | 6.5 | 400 | 8 | 56.5685 | 1.4209 | 0 | 0 | 5.1756 | 30 | 500 | 8 | 0 |  |  | 5.2699 | 8 | 128 | 6 | 55.986 | 6 | 42 | 8 | 2.0X | 5 | 6 | 42 | 8 | 2.0X |  | 42 | 8 | 16 | 78.9403 | 55.986 | 6 | 42 | 8 | 2.0X |  | 55.986 | 6 | 42 | 8 | 2.0X |  | 55.986 | 6 | 42 | 8 | 2.0X |  | 55.986 | 6 | 42 | 8 | 2.0X |  | 55.986 | 6 | 42 | 8 | 2.0X |  | 55.986 | 6 | 42 | 8 | 2.0X | The 48M06/88C06 will not deliver the full peak rating of the speaker so should only be used in applications where lower output is acceptable | 55.986 | 6 | 42 | 8 | 2.0X | The 48M03/88C03 will not deliver the full peak rating of the speaker so should only be used in applications where lower output is acceptable |  | Out | The XiB4 will not deliver the full peak rating of the speaker so should only be used in applications where lower output is acceptable | 532 | 64.238 |  | 5.1756 | 30 | 500 | 8 | 0.7 | -37.4
[108 empty] | 0.7 | -37.6
DDX118 with DDX8 | 1x18" | LF | 4 | 800 | 8 | 0dB | In | 0ms | 20.2 | 24dB/Oct LR | 100Hz | 24dB/Oct LR | [10 empty] | 0 | 800 | 8 | 80 | 2.0095 | 0 | 0 | 8.2736 | 42 | 670 | 8 | 0 |  |  | 8.2802 | 8 | 128 | 6 | 79.98 | 6 | 60 | 12 | 2.0X | 8 | 6 | 60 | 12 | 2.0X |  | 60 | 12 | 24 | 112.7718 | 79.98 | 6 | 60 | 12 | 2.0X | The 44M20/44C20 will not deliver the full peak rating of the speaker so should only be used in applications where lower output is acceptable | 79.98 | 6 | 60 | 12 | 2.0X | The 44M10/44C10 will not deliver the full peak rating of the speaker so should only be used in applications where lower output is acceptable | 79.98 | 6 | 60 | 12 | 2.0X | The 44M06/44C06 will not deliver the full peak rating of the speaker so should only be used in applications where lower output is acceptable | 79.98 | 6 | 60 | 12 | 2.0X | The 48M20/88C20 will not deliver the full peak rating of the speaker so should only be used in applications where lower output is acceptable | 79.98 | 6 | 60 | 12 | 2.0X | The 48M10/88C10 will not deliver the full peak rating of the speaker so should only be used in applications where lower output is acceptable | 77.5 | 6 | 60 | 12 | 2.0X | The 44M06/88C06 cannot deliver the AES output of the speaker so should only be used in applications where lower output is acceptable | 56.6 | 6 | 56.6 | 12 | 2.0X | The 48M03/88C03 cannot deliver the AES output of the speaker so should only be used in applications where lower output is acceptable |  | Out | The XiB4 cannot deliver the AES output of the speaker so should only be used in applications where lower output is acceptable | 1064 | 91.2605 |  | 8.2736 | 42 | 670 | 8 | 0.7 | -37.8
DDX118 with DDX10 |  | LF | 4 | 800 | 8 | 0dB | In | 0ms | 20.2 | 24dB/Oct LR | 80Hz | 24dB/Oct LR | [10 empty] | 0 | 800 | 8 | 80 | 2.0095 | 0 | 0 | 8.2736 | 42 | 670 | 8 | 0 |  |  | 8.2802 | 8 | 128 | 6 | 79.98 | 6 | 60 | 12 | 2.0X | 8 | 6 | 60 | 12 | 2.0X |  | 60 | 12 | 24 | 112.7718 | 79.98 | 6 | 60 | 12 | 2.0X | The 44M20/44C20 will not deliver the full peak rating of the speaker so should only be used in applications where lower output is acceptable | 79.98 | 6 | 60 | 12 | 2.0X | The 44M10/44C10 will not deliver the full peak rating of the speaker so should only be used in applications where lower output is acceptable | 79.98 | 6 | 60 | 12 | 2.0X | The 44M06/44C06 will not deliver the full peak rating of the speaker so should only be used in applications where lower output is acceptable | 79.98 | 6 | 60 | 12 | 2.0X | The 48M20/88C20 will not deliver the full peak rating of the speaker so should only be used in applications where lower output is acceptable | 79.98 | 6 | 60 | 12 | 2.0X | The 48M10/88C10 will not deliver the full peak rating of the speaker so should only be used in applications where lower output is acceptable | 77.5 | 6 | 60 | 12 | 2.0X | The 44M06/88C06 cannot deliver the AES output of the speaker so should only be used in applications where lower output is acceptable | 56.6 | 6 | 56.6 | 12 | 2.0X | The 48M03/88C03 cannot deliver the AES output of the speaker so should only be used in applications where lower output is acceptable |  | Out | The XiB4 cannot deliver the AES output of the speaker so should only be used in applications where lower output is acceptable | 1064 | 91.2605 |  | 8.2736 | 42 | 670 | 8 | 0.7 | -38
DDX118 with DDX12 |  | LF | 4 | 800 | 8 | 0dB | In | 0ms | 20.2 | 24dB/Oct LR | 80Hz | 24dB/Oct LR | [10 empty] | 0 | 800 | 8 | 80 | 2.0095 | 0 | 0 | 8.2736 | 42 | 670 | 8 | 0 |  |  | 8.2802 | 8 | 128 | 6 | 79.98 | 6 | 60 | 12 | 2.0X | 8 | 6 | 60 | 12 | 2.0X |  | 60 | 12 | 24 | 112.7718 | 79.98 | 6 | 60 | 12 | 2.0X | The 44M20/44C20 will not deliver the full peak rating of the speaker so should only be used in applications where lower output is acceptable | 79.98 | 6 | 60 | 12 | 2.0X | The 44M10/44C10 will not deliver the full peak rating of the speaker so should only be used in applications where lower output is acceptable | 79.98 | 6 | 60 | 12 | 2.0X | The 44M06/44C06 will not deliver the full peak rating of the speaker so should only be used in applications where lower output is acceptable | 79.98 | 6 | 60 | 12 | 2.0X | The 48M20/88C20 will not deliver the full peak rating of the speaker so should only be used in applications where lower output is acceptable | 79.98 | 6 | 60 | 12 | 2.0X | The 48M10/88C10 will not deliver the full peak rating of the speaker so should only be used in applications where lower output is acceptable | 77.5 | 6 | 60 | 12 | 2.0X | The 44M06/88C06 cannot deliver the AES output of the speaker so should only be used in applications where lower output is acceptable | 56.6 | 6 | 56.6 | 12 | 2.0X | The 48M03/88C03 cannot deliver the AES output of the speaker so should only be used in applications where lower output is acceptable |  | Out | The XiB4 cannot deliver the AES output of the speaker so should only be used in applications where lower output is acceptable | 1064 | 91.2605 |  | 8.2736 | 42 | 670 | 8 | 0.7 | -38.2
DDX118 with DDX15 |  | LF | 4 | 800 | 8 | 0dB | In | 0ms | 20.2 | 24dB/Oct LR | 80Hz | 24dB/Oct LR | [10 empty] | 0 | 800 | 8 | 80 | 2.0095 | 0 | 0 | 8.2736 | 42 | 670 | 8 | 0 |  |  | 8.2802 | 8 | 128 | 6 | 79.98 | 6 | 60 | 12 | 2.0X | 8 | 6 | 60 | 12 | 2.0X |  | 60 | 12 | 24 | 112.7718 | 79.98 | 6 | 60 | 12 | 2.0X | The 44M20/44C20 will not deliver the full peak rating of the speaker so should only be used in applications where lower output is acceptable | 79.98 | 6 | 60 | 12 | 2.0X | The 44M10/44C10 will not deliver the full peak rating of the speaker so should only be used in applications where lower output is acceptable | 79.98 | 6 | 60 | 12 | 2.0X | The 44M06/44C06 will not deliver the full peak rating of the speaker so should only be used in applications where lower output is acceptable | 79.98 | 6 | 60 | 12 | 2.0X | The 48M20/88C20 will not deliver the full peak rating of the speaker so should only be used in applications where lower output is acceptable | 79.98 | 6 | 60 | 12 | 2.0X | The 48M10/88C10 will not deliver the full peak rating of the speaker so should only be used in applications where lower output is acceptable | 77.5 | 6 | 60 | 12 | 2.0X | The 44M06/88C06 cannot deliver the AES output of the speaker so should only be used in applications where lower output is acceptable | 56.6 | 6 | 56.6 | 12 | 2.0X | The 48M03/88C03 cannot deliver the AES output of the speaker so should only be used in applications where lower output is acceptable |  | Out | The XiB4 cannot deliver the AES output of the speaker so should only be used in applications where lower output is acceptable | 1064 | 91.2605 |  | 8.2736 | 42 | 670 | 8 | 0.7 | -38.4
[28 empty] | *Note: The peak limiter setting assumes an amplifier with sufficient power to deliver the full peak rating of the speaker. If the amplifier has a lower rating this figure must be reduced to prevent amplifier clipping | [79 empty] | 0.8 | -36.2
[108 empty] | 0.8 | -36.4
[108 empty] | 0.8 | -36.6
[108 empty] | 0.8 | -36.8
[108 empty] | 0.8 | -37
[108 empty] | 0.9 | -35.2
[108 empty] | 0.9 | -35.4
[108 empty] | 0.9 | -35.6
[108 empty] | 0.9 | -35.8
[108 empty] | 0.9 | -36
[108 empty] | 1 | -34.4
[108 empty] | 1 | -34.6
[108 empty] | 1 | -34.8
[108 empty] | 1 | -35
[108 empty] | 1.1 | -33.6
[108 empty] | 1.1 | -33.8
[108 empty] | 1.1 | -34
[108 empty] | 1.1 | -34.2
[108 empty] | 1.2 | -32.8
[108 empty] | 1.2 | -33
[108 empty] | 1.2 | -33.2
[108 empty] | 1.2 | -33.4
[108 empty] | 1.3 | -32.2
[108 empty] | 1.3 | -32.4
[108 empty] | 1.3 | -32.6
[108 empty] | 1.4 | -31.6
[108 empty] | 1.4 | -31.8
[108 empty] | 1.4 | -32
[108 empty] | 1.5 | -31
[108 empty] | 1.5 | -31.2
[108 empty] | 1.5 | -31.4
[108 empty] | 1.6 | -30.4
[108 empty] | 1.6 | -30.6
[108 empty] | 1.6 | -30.8
[108 empty] | 1.7 | -29.8
[108 empty] | 1.7 | -30
[108 empty] | 1.7 | -30.2
[108 empty] | 1.8 | -29.4
[108 empty] | 1.8 | -29.6
[108 empty] | 1.9 | -29
[108 empty] | 1.9 | -29.2
[108 empty] | 2 | -28.6
[108 empty] | 2 | -28.8
[108 empty] | 2.1 | -28
[108 empty] | 2.1 | -28.2
[108 empty] | 2.1 | -28.4
[108 empty] | 2.2 | -27.6
[108 empty] | 2.2 | -27.8
[108 empty] | 2.3 | -27.4
[108 empty] | 2.4 | -27
[108 empty] | 2.4 | -27.2
[108 empty] | 2.5 | -26.6
[108 empty] | 2.5 | -26.8
[108 empty] | 2.6 | -26.2
[108 empty] | 2.6 | -26.4
[108 empty] | 2.7 | -26
[108 empty] | 2.8 | -25.6
[108 empty] | 2.8 | -25.8
[108 empty] | 2.9 | -25.4
[108 empty] | 3 | -25
[108 empty] | 3 | -25.2
[108 empty] | 3.1 | -24.8
[108 empty] | 3.2 | -24.4
[108 empty] | 3.2 | -24.6
[108 empty] | 3.3 | -24.2
[108 empty] | 3.4 | -24
[108 empty] | 3.5 | -23.8
[108 empty] | 3.6 | -23.4
[108 empty] | 3.6 | -23.6
[108 empty] | 3.7 | -23.2
[108 empty] | 3.8 | -23
[108 empty] | 3.9 | -22.8
[108 empty] | 4 | -22.6
[108 empty] | 4.1 | -22.4
[108 empty] | 4.2 | -22.2
[108 empty] | 4.3 | -22
[108 empty] | 4.4 | -21.8
[108 empty] | 4.5 | -21.6
[108 empty] | 4.6 | -21.4
[108 empty] | 4.7 | -21.2
[108 empty] | 4.8 | -21
[108 empty] | 4.9 | -20.8
[108 empty] | 5 | -20.6
[108 empty] | 5.1 | -20.4
[108 empty] | 5.3 | -20.2
[108 empty] | 5.4 | -20
[108 empty] | 5.5 | -19.8
[108 empty] | 5.6 | -19.6
[108 empty] | 5.8 | -19.4
[108 empty] | 5.9 | -19.2
[108 empty] | 6 | -19
[108 empty] | 6.2 | -18.8
[108 empty] | 6.3 | -18.6
[108 empty] | 6.5 | -18.4
[108 empty] | 6.6 | -18.2
[108 empty] | 6.8 | -18
[108 empty] | 6.9 | -17.8
[108 empty] | 7.1 | -17.6
[108 empty] | 7.3 | -17.4
[108 empty] | 7.4 | -17.2
[108 empty] | 7.6 | -17
[108 empty] | 7.8 | -16.8
[108 empty] | 8 | -16.6
[108 empty] | 8.2 | -16.4
[108 empty] | 8.3 | -16.2
[108 empty] | 8.5 | -16
[108 empty] | 8.7 | -15.8
[108 empty] | 8.9 | -15.6
[108 empty] | 9.1 | -15.4
[108 empty] | 9.4 | -15.2
[108 empty] | 9.6 | -15
[108 empty] | 9.8 | -14.8
[108 empty] | 10 | -14.6
[108 empty] | 10.3 | -14.4
[108 empty] | 10.5 | -14.2
[108 empty] | 10.7 | -14
[108 empty] | 11 | -13.8
[108 empty] | 11.3 | -13.6
[108 empty] | 11.5 | -13.4
[108 empty] | 11.8 | -13.2
[108 empty] | 12.1 | -13
[108 empty] | 12.3 | -12.8
[108 empty] | 12.6 | -12.6
[108 empty] | 12.9 | -12.4
[108 empty] | 13.2 | -12.2
[108 empty] | 13.5 | -12
[108 empty] | 13.8 | -11.8
[108 empty] | 14.2 | -11.6
[108 empty] | 14.5 | -11.4
[108 empty] | 14.8 | -11.2
[108 empty] | 15.2 | -11
[108 empty] | 15.5 | -10.8
[108 empty] | 15.9 | -10.6
[108 empty] | 16.3 | -10.4
[108 empty] | 16.6 | -10.2
[108 empty] | 17 | -10
[108 empty] | 17.4 | -9.8
[108 empty] | 17.8 | -9.6
[108 empty] | 18.3 | -9.4
[108 empty] | 18.7 | -9.2
[108 empty] | 19.1 | -9
[108 empty] | 19.6 | -8.8
[108 empty] | 20 | -8.6
[108 empty] | 20.5 | -8.4
[108 empty] | 21 | -8.2
[108 empty] | 21.4 | -8
[108 empty] | 21.9 | -7.8
[108 empty] | 22.5 | -7.6
[108 empty] | 23 | -7.4
[108 empty] | 23.5 | -7.2
[108 empty] | 24.1 | -7
[108 empty] | 24.6 | -6.8
[108 empty] | 25.21 | -6.6
[108 empty] | 25.8 | -6.4
[108 empty] | 26.4 | -6.2
[108 empty] | 27 | -6
[108 empty] | 27.6 | -5.8
[108 empty] | 28.3 | -5.6
[108 empty] | 28.9 | -5.4
[108 empty] | 29.6 | -5.2
[108 empty] | 30.3 | -5
[108 empty] | 31 | -4.8
[108 empty] | 31.7 | -4.6
[108 empty] | 32.5 | -4.4
[108 empty] | 33.2 | -4.2
[108 empty] | 34 | -4
[108 empty] | 34.8 | -3.8
[108 empty] | 35.6 | -3.6
[108 empty] | 36.4 | -3.4
[108 empty] | 37.3 | -3.2
[108 empty] | 38.1 | -3
[108 empty] | 39 | -2.8
[108 empty] | 39.9 | -2.6
[108 empty] | 40.9 | -2.4
[108 empty] | 41.8 | -2.2
[108 empty] | 42.8 | -2
[108 empty] | 43.8 | -1.8
[108 empty] | 44.8 | -1.6
[108 empty] | 45.8 | -1.4
[108 empty] | 46.9 | -1.2
[108 empty] | 48 | -1
[108 empty] | 49.1 | -0.8
[108 empty] | 50.3 | -0.6
[108 empty] | 51.4 | -0.4
[108 empty] | 52.6 | -0.2
[108 empty] | 53.9 | Out
Contents

## Adorn
[9 empty] | Select Processor |  | Amplifier Gain | [26 empty] | 17 | DX0.4/0.6
[9 empty] | DX0.4/0.6 | DX0.6 & DX0.6 System Processors | 32 | 39.8107
[35 empty] | 1 | 2 |  |  |  |  | 8 | 9 |  |  |  | 5 | 6 | 7 |  |  | 3 |  |  |  |  | 10 |  |  |  |  | 11 |  |  |  |  | 12 |  |  |  |  | 13 |  |  |  |  | 14 |  |  |  |  | 15 |  |  |  |  | 16 | [5 empty] | 4 |  |  |  |  | 17
[35 empty] | XTA/BSS | [5 empty] | IKON |  |  |  |  | DX4.0 ACS48 |  |  |  |  | Qsys |  |  |  |  | Linea 44M20 / 44C20 |  |  |  |  | Linea 44M10 / 44C10 |  |  |  |  | Linea 44M06 / 44C06 |  |  |  |  | Linea 48M20 / 88C20 |  |  |  |  | Linea 48M10 / 88C10 |  |  |  |  | Linea 48M06 / 88C06 |  |  |  |  | Linea 48M03 / 88C03 | [5 empty] | XIB4 |  |  |  |  | DX0.4 & DX0.6
| Driver | Function | Voice Coil | AES Power | Impedance | Gain | Phase | Delay | High Pass Filter |  | Low Pass Filter |  |  | EQ | [9 empty] | Power Rating | Impedance | RMS Voltage | Input Voltage (@32dB) | 0 | 0 | Program Limiter | 0 | 0 | Peak |  |  |  | XTA / BSS Limiter |  |  | Peak | VX Limiter |  | TMAX Limiter |  |  | VX Limiter |  | TMAX Limiter |  |  |  | Q-Sys |  |  |  | VX Limiter |  | TMAX Limiter |  |  | VX Limiter |  | TMAX Limiter |  |  | VX Limiter |  | TMAX Limiter |  |  | VX Limiter |  | TMAX Limiter |  |  | VX Limiter |  | TMAX Limiter |  |  | VX Limiter |  | TMAX Limiter |  |  | VX Limiter |  | TMAX Limiter |  |  |  |  | XiB4 |  |  |  |  | Program Limiter |  |  | Peak
Updated 09/10/25 | [8 empty] | Freq | Slope | Freq | Slope | Freq. | Q (iKON/DX Series/Linea Research) | BSS (Width/Oct) | Q (XTA/iKON/DX4.0 Vu-Net/Q-Sys) | BW from XTA | BW (Oct) | Modb | Kb | Kbw | Q (iKON/DX Series/Linea Research) | Gain |  |  |  |  | 0 | 0 | Threshold | Atk | Rel | Offset |  |  |  | Threshold | Attack | Release | Limiter | Vx threshold | Vx Overshoot | TX Threshold | Atk | Rel | VxThreshold | Vx Overshoot | TX Threshold | Atk | Rel |  | RMS Threshold (V) | RMS Attack (s) | RMS Release (s) | Peak Voltage | Vx threshold | Vx Overshoot | TX Threshold | Atk | Rel | Vx threshold | Vx Overshoot | TX Threshold | Atk | Rel | Vx threshold | Vx Overshoot | TX Threshold | Atk | Rel | Vx threshold | Vx Overshoot | TX Threshold | Atk | Rel | Vx threshold | Vx Overshoot | TX Threshold | Atk | Rel | Vx threshold | Vx Overshoot | TX Threshold | Atk | Rel | Vx threshold | Vx Overshoot | TX Threshold | Atk | Rel |  |  | Threshold |  |  |  |  | Threshold | Atk | Rel | Offset
[102 empty] | Voltage | Adjusted value in dB
Adorn Wall mount
New A80T | 8" + 0.75" | MF | 2 | 200 | 8 | 0dB | In | 0ms | 40 | 24dB/Oct BW | OUT | 24dB/Oct LR | 70Hz | 2.7139 | 0.71 | 2 | 0.71404 | 0.52863 | 3 | 0.7353 | 1.2078 | 2.7139 | 3 | 200 | 8 | 40 | 1.0048 | 0 | 0 | 2.2552 | 30 | 500 | 8 | 0 |  |  | 2.2596 | 8 | 128 | 6 | 40 | 8 | 30 | 2 | 4.0X | 2 | 8 | 30 | 2 | 4.0X |  | 30 | 2 | 4 | 56.4 | 40 | 8 | 30 | 2 | 4.0X | 40 | 8 | 30 | 2 | 4.0X | 40 | 8 | 30 | 2 | 4.0X | 40 | 8 | 30 | 2 | 4.0X | 40 | 8 | 30 | 2 | 4.0X | 40 | 8 | 30 | 2 | 4.0X | 40 | 8 | 30 | 2 | 4.0X |  |  | -2.2 |  | 238 | 42.6348 |  | 2.2552 | 30 | 500 | 8 | 0.5 | -40
[13 empty] | 600Hz | 2.908 | 0.71 | 2 | 0.71404 | 0.49369 | 1 | 0.68671 | 1.2078 | 2.908 | -1
A80 With Sub |  | MF | 2 | 200 | 8 | 0dB | In | 0ms | 80 | 24dB/Oct BW | OUT | 24dB/Oct LR | 70Hz | 2.7139 | 0.71 | 2 | 0.71404 | 0.52863 | 3 | 0.7353 | 1.2078 | 2.7139 | 3 | 200 | 8 | 40 | 1.0048 | 0 | 0 | 2.2552 | 30 | 500 | 8 | 0 |  |  | 2.2596 | 8 | 128 | 6 | 40 | 8 | 30 | 2 | 4.0X | 2 | 8 | 30 | 2 | 4.0X |  | 30 | 2 | 4 | 56.4 | 40 | 8 | 30 | 2 | 4.0X | 40 | 8 | 30 | 2 | 4.0X | 40 | 8 | 30 | 2 | 4.0X | 40 | 8 | 30 | 2 | 4.0X | 40 | 8 | 30 | 2 | 4.0X | 40 | 8 | 30 | 2 | 4.0X | 40 | 8 | 30 | 2 | 4.0X |  |  | -2.2 |  | 238 | 42.6348 |  | 2.2552 | 30 | 500 | 8 | 0.6 | -38.6
[13 empty] | 600Hz | 2.908 | 0.71 | 2 | 0.71404 | 0.49369 | 1 | 0.68671 | 1.2078 | 2.908 | -1
A40/A40T | 4" + 0.75" | MF | 1 | 40 | 16 | 0dB | In | 0ms | 65 | 24dB/Oct BW | OUT | 24dB/Oct LR |  |  |  |  | #DIV/0! | #DIV/0! | 0 | 0.6657 | #DIV/0! | #DIV/0! | 0 | 40 | 16 | 25.2982 | 0.63546 | 0 | 0 | -2.184 | 30 | 500 | 8 | 0 |  |  | -1.7198 | 8 | 128 | 6 | 23.994 | 8 | 18 | 1.5 | 4.0X | -2 | 8 | 18 | 1.5 | 4.0X |  | 18 | 1.5 | 3 | 33.8315 | 23.994 | 8 | 18 | 1.5 | 4.0X | 23.994 | 8 | 18 | 1.5 | 4.0X | 23.994 | 8 | 18 | 1.5 | 4.0X | 23.994 | 8 | 18 | 1.5 | 4.0X | 23.994 | 8 | 18 | 1.5 | 4.0X | 23.994 | 8 | 18 | 1.5 | 4.0X | 23.994 | 6 | 18 | 1.5 | 4.0X |  |  | -6.2 |  | 47.6 | 26.5971 |  | -2.184 | 30 | 500 | 8 | 0.5 | -40
A40/A40T with SX110 |  | MF | 1 | 40 | 16 | 0dB | In | 4ms | 90 | 24dB/Oct BW | OUT | 24dB/Oct LR |  |  |  |  | #DIV/0! | #DIV/0! | 0 | 0.6657 | #DIV/0! | #DIV/0! | 0 | 40 | 16 | 25.2982 | 0.63546 | 0 | 0 | -2.184 | 30 | 500 | 8 | 0 |  |  | -1.7198 | 8 | 128 | 6 | 23.994 | 8 | 18 | 1.5 | 4.0X | -2 | 8 | 18 | 1.5 | 4.0X |  | 18 | 1.5 | 3 | 33.8315 | 23.994 | 8 | 18 | 1.5 | 4.0X | 23.994 | 8 | 18 | 1.5 | 4.0X | 23.994 | 8 | 18 | 1.5 | 4.0X | 23.994 | 8 | 18 | 1.5 | 4.0X | 23.994 | 8 | 18 | 1.5 | 4.0X | 23.994 | 8 | 18 | 1.5 | 4.0X | 23.994 | 6 | 18 | 1.5 | 4.0X |  |  | -6.2 |  | 47.6 | 26.5971 |  | -2.184 | 30 | 500 | 8 | 0.6 | -38.6
[102 empty] | 0.6 | -38.8
A55/A55T | 5.25"+1" | LF | 1 | 50 | 16 | 0dB | In | 0ms | 60 | 24dB/Oct BW | OUT | 24dB/Oct LR |  |  |  |  | #DIV/0! | #DIV/0! | 0 | 0.6657 | #DIV/0! | #DIV/0! | 0 | 50 | 16 | 28.2843 | 0.71047 | 0 | 0 | -0.84505 | 30 | 500 | 8 | 0 |  |  | -0.75065 | 8 | 128 | 6 | 27.993 | 8 | 21 | 2 | 2.0X | 0 | 6 | 21 | 2 | 2.0X |  | 21 | 2 | 4 | 39.4701 | 27.993 | 8 | 21 | 2 | 2.0X | 27.993 | 8 | 21 | 2 | 2.0X | 27.993 | 8 | 21 | 2 | 2.0X | 27.993 | 8 | 21 | 2 | 2.0X | 27.993 | 8 | 21 | 2 | 2.0X | 27.993 | 8 | 21 | 2 | 2.0X | 27.993 | 6 | 21 | 2 | 2.0X |  |  | -4.8 |  | 66.5 | 31.619 |  | -0.84505 | 30 | 500 | 8 | 0.6 | -39
A55/A55T with SX110 |  | LF | 1 | 50 | 16 | 0dB | In | 4ms | 80 | 24dB/Oct BW | OUT | 24dB/Oct LR |  |  |  |  | #DIV/0! | #DIV/0! | 0 | 0.6657 | #DIV/0! | #DIV/0! | 0 | 50 | 16 | 28.2843 | 0.71047 | 0 | 0 | -0.84505 | 30 | 500 | 8 | 0 |  |  | -0.75065 | 8 | 128 | 6 | 27.993 | 8 | 21 | 2 | 2.0X | 0 | 6 | 21 | 2 | 2.0X |  | 21 | 2 | 4 | 39.4701 | 27.993 | 8 | 21 | 2 | 2.0X | 27.993 | 8 | 21 | 2 | 2.0X | 27.993 | 8 | 21 | 2 | 2.0X | 27.993 | 8 | 21 | 2 | 2.0X | 27.993 | 8 | 21 | 2 | 2.0X | 27.993 | 8 | 21 | 2 | 2.0X | 27.993 | 6 | 21 | 2 | 2.0X |  |  | -4.8 |  | 66.5 | 31.619 |  | -0.84505 | 30 | 500 | 8 | 0.6 | -39.2
[102 empty] | 0.6 | -39.4
SX110 With A40 | 1 x 10" | LF | 2 | 250 | 8 | -4dB | In | 0ms | 30 | 24dB/Oct LR | 120Hz | 24dB/Oct BW | 55 | 1.9927 | 1 | 1.4 | 1.0098 | 0.71661 | 2 | 0.70991 | 1.1992 | 1.9927 | -2 | 1600 | 8 | 113.1371 | 2.8419 | 0 | 0 | 3.0808 | 30 | 500 | 8 | 0 |  |  | 11.2905 | 8 | 128 | 6 | 43.989 | 6 | 33 | 5 | 2.0X | 3 | 6 | 33 | 5 | 2.0X |  | 33 | 5 | 10 | 62.0245 | 43.989 | 6 | 33 | 5 | 2.0X | 43.989 | 6 | 33 | 5 | 2.0X | 43.989 | 6 | 33 | 5 | 2.0X | 43.989 | 6 | 33 | 5 | 2.0X | 43.989 | 6 | 33 | 5 | 2.0X | 43.989 | 6 | 33 | 5 | 2.0X | 43.989 | 6 | 33 | 5 | 2.0X | The 48M03/88C03 will not deliver the full peak rating of the speaker so should only be used in applications where lower output is acceptable |  | -0.6 | The XiB4 will not deliver the full peak rating of the speaker so should only be used in applications where lower output is acceptable | 332.5 | 50.5752 |  | 3.0808 | 30 | 500 | 8 | 0.6 | -39.6
SX110 With A55 | 1 x 10" | LF | 2 | 250 | 8 | -2dB | In | 0ms | 30 | 24dB/Oct LR | 110Hz | 24dB/Oct BW | 55 | 1.9927 | 1 | 1.4 | 1.0098 | 0.71661 | 2 | 0.70991 | 1.1992 | 1.9927 | -2 | 1600 | 8 | 113.1371 | 2.8419 | 0 | 0 | 3.0808 | 30 | 500 | 8 | 0 |  |  | 11.2905 | 8 | 128 | 6 | 43.989 | 6 | 33 | 5 | 2.0X | 3 | 6 | 33 | 5 | 2.0X |  | 33 | 5 | 10 | 62.0245 | 43.989 | 6 | 33 | 5 | 2.0X | 43.989 | 6 | 33 | 5 | 2.0X | 43.989 | 6 | 33 | 5 | 2.0X | 43.989 | 6 | 33 | 5 | 2.0X | 43.989 | 6 | 33 | 5 | 2.0X | 43.989 | 6 | 33 | 5 | 2.0X | 43.989 | 6 | 33 | 5 | 2.0X | The 48M03/88C03 will not deliver the full peak rating of the speaker so should only be used in applications where lower output is acceptable |  | -0.6 | The XiB4 will not deliver the full peak rating of the speaker so should only be used in applications where lower output is acceptable | 332.5 | 50.5752 |  | 3.0808 | 30 | 500 | 8 | 0.6 | -39.8
[102 empty] | 0.7 | -37.2
Adorn Ceiling | [101 empty] | 0.7 | -37.4
ACS-40TS | 4" + 1" | MF | 1 | 40 | 16 | 0dB | In | 0ms | 85 | 24dB/Oct BW | OUT | 24dB/Oct LR | 85 | 1.7093 | 1 | 1.4 | 1.0098 | 0.83241 | 6 | 0.82463 | 1.1992 | 1.7093 | 6 | 40 | 16 | 25.2982 | 0.63546 | 0 | 0 | -2.184 | 30 | 500 | 8 | 0 |  |  | -1.7198 | 8 | 128 | 6 | 23.994 | 8 | 18 | 1.5 | 4.0X | -2 | 8 | 18 | 1.5 | 4.0X |  | 18 | 1.5 | 3 | 33.8315 | 23.994 | 8 | 18 | 1.5 | 4.0X | 23.994 | 8 | 18 | 1.5 | 4.0X | 23.994 | 8 | 18 | 1.5 | 4.0X | 23.994 | 8 | 18 | 1.5 | 4.0X | 23.994 | 8 | 18 | 1.5 | 4.0X | 23.994 | 8 | 18 | 1.5 | 4.0X | 23.994 | 6 | 18 | 1.5 | 4.0X |  |  | -6.2 |  | 47.6 | 26.5971 |  | -2.184 | 30 | 500 | 8 | 0.7 | -37.6
[13 empty] | 220 | 5.7884 | 0.3 | 4.8 | 0.30002 | 0.24893 | 6 | 0.82463 | 1.207 | 5.7884 | -6 | [78 empty] | 0.7 | -37.8
[13 empty] | 800 | 6.9536 | 0.3 | 4.8 | 0.30002 | 0.2073 | 1 | 0.68671 | 1.207 | 6.9536 | 1 | [78 empty] | 0.7 | -38
[102 empty] | 0.7 | -38.2
ACS-55TS | 5.5" + 1" | MF | 1 | 50 | 16 | 0dB | In | 0ms | 65 | 24dB/Oct BW | OUT | 24dB/Oct LR | 80 | 1.7093 | 1 | 1.4 | 1.0098 | 0.83241 | 6 | 0.82463 | 1.1992 | 1.7093 | 6 | 50 | 16 | 28.2843 | 0.71047 | 0 | 0 | -0.84505 | 30 | 500 | 8 | 0 |  |  | -0.75065 | 8 | 128 | 6 | 27.993 | 8 | 21 | 1.5 | 4.0X | 0 | 8 | 21 | 1.5 | 4.0X |  | 21 | 1.5 | 3 | 39.4701 | 27.993 | 8 | 21 | 1.5 | 4.0X | 27.993 | 8 | 21 | 1.5 | 4.0X | 27.993 | 8 | 21 | 1.5 | 4.0X | 27.993 | 8 | 21 | 1.5 | 4.0X | 27.993 | 8 | 21 | 1.5 | 4.0X | 27.993 | 8 | 21 | 1.5 | 4.0X | 27.993 | 6 | 21 | 1.5 | 4.0X |  |  | -5.2 |  | 59.5 | 29.8545 |  | -0.84505 | 30 | 500 | 8 | 0.7 | -38.4
[13 empty] | 200 | 2.4165 | 0.7 | 2 | 0.71404 | 0.59285 | 6 | 0.82463 | 1.2078 | 2.4165 | -6 | [78 empty] | 0.8 | -36.2
[13 empty] | 300 | 1.887 | 1 | 1.4 | 1.0098 | 0.75589 | 3.5 | 0.74882 | 1.1992 | 1.887 | -3.5 | [78 empty] | 0.8 | -36.4
[13 empty] | 900 | 4.0554 | 0.5 | 2.8 | 0.51255 | 0.35485 | 1 | 0.68671 | 1.2094 | 4.0554 | 1 | [78 empty] | 0.8 | -36.6
[102 empty] | 0.8 | -36.8
ACS-55T | 5.5" + 1" | MF | 1 | 50 | 16 | 0dB | In | 0ms | 65 | 24dB/Oct BW | OUT | 24dB/Oct LR | 80 | 1.7801 | 1 | 1.4 | 1.0098 | 0.80014 | 5 | 0.79266 | 1.1992 | 1.7801 | 5 | 50 | 16 | 28.2843 | 0.71047 | 0 | 0 | -0.84505 | 30 | 500 | 8 | 0 |  |  | -0.75065 | 8 | 128 | 6 | 27.993 | 8 | 21 | 1.5 | 4.0X | 0 | 8 | 21 | 1.5 | 4.0X |  | 21 | 1.5 | 3 | 39.4701 | 27.993 | 8 | 21 | 1.5 | 4.0X | 27.993 | 8 | 21 | 1.5 | 4.0X | 27.993 | 8 | 21 | 1.5 | 4.0X | 27.993 | 8 | 21 | 1.5 | 4.0X | 27.993 | 8 | 21 | 1.5 | 4.0X | 27.993 | 8 | 21 | 1.5 | 4.0X | 27.993 | 6 | 21 | 1.5 | 4.0X |  |  | -5.2 |  | 59.5 | 29.8545 |  | -0.84505 | 30 | 500 | 8 | 0.8 | -37
[13 empty] | 200 | 2.4165 | 0.7 | 2 | 0.71404 | 0.59285 | 6 | 0.82463 | 1.2078 | 2.4165 | -6 | [78 empty] | 0.9 | -35.2
[13 empty] | 300 | 1.9927 | 1 | 1.4 | 1.0098 | 0.71661 | 2 | 0.70991 | 1.1992 | 1.9927 | -2 | [78 empty] | 0.9 | -35.4
[13 empty] | 900 | 4.0554 | 0.5 | 2.8 | 0.51255 | 0.35485 | 1 | 0.68671 | 1.2094 | 4.0554 | 1 | [78 empty] | 0.9 | -35.6
[102 empty] | 0.9 | -35.8
ACP-55T | 5.5" + 1" | MF | 1 | 50 | 16 | 0dB | In | 0ms | 65 | 24dB/Oct BW | OUT | 24dB/Oct LR | 75 | 1.8261 | 0.94 | 1.5 | 0.94482 | 0.78049 | 6 | 0.82463 | 1.2017 | 1.8261 | 6 | 50 | 16 | 28.2843 | 0.71047 | 0 | 0 | -0.84505 | 30 | 500 | 8 | 0 |  |  | -0.75065 | 8 | 128 | 6 | 27.993 | 8 | 21 | 1.5 | 4.0X | 0 | 8 | 21 | 1.5 | 4.0X |  | 21 | 1.5 | 3 | 39.4701 | 27.993 | 8 | 21 | 1.5 | 4.0X | 27.993 | 8 | 21 | 1.5 | 4.0X | 27.993 | 8 | 21 | 1.5 | 4.0X | 27.993 | 8 | 21 | 1.5 | 4.0X | 27.993 | 8 | 21 | 1.5 | 4.0X | 27.993 | 8 | 21 | 1.5 | 4.0X | 27.993 | 6 | 21 | 1.5 | 4.0X |  |  | -5.2 |  | 59.5 | 29.8545 |  | -0.84505 | 30 | 500 | 8 | 0.9 | -36
[13 empty] | 165 | 2.6147 | 0.7 | 2 | 0.71404 | 0.54846 | 4 | 0.76289 | 1.2078 | 2.6147 | -4 | [78 empty] | 1 | -34.4
[13 empty] | 390 | 2.908 | 0.7 | 2 | 0.71404 | 0.49369 | 1 | 0.68671 | 1.2078 | 2.908 | 1 | [78 empty] | 1 | -34.6
[13 empty] | 800 | 2.908 | 0.7 | 2 | 0.71404 | 0.49369 | 1 | 0.68671 | 1.2078 | 2.908 | -1 | [78 empty] | 1 | -34.8
[13 empty] | 14.2 | 7.243 | 0.24 | 6 | 0.24017 | 0.19903 | 6 | 0.82463 | 1.2055 | 7.243 | -6 | [78 empty] | 1 | -35
[102 empty] | 1.1 | -33.6
[28 empty] | *Note: The peak limiter setting assumes an amplifier with sufficient power to deliver the full peak rating of the speaker. If the amplifier has a lower rating this figure must be reduced to prevent amplifier clipping | [73 empty] | 1.1 | -33.8
[102 empty] | 1.1 | -34
[102 empty] | 1.1 | -34.2
[102 empty] | 1.2 | -32.8
[102 empty] | 1.2 | -33
[102 empty] | 1.2 | -33.2
[102 empty] | 1.2 | -33.4
[102 empty] | 1.3 | -32.2
[102 empty] | 1.3 | -32.4
[102 empty] | 1.3 | -32.6
[102 empty] | 1.4 | -31.6
[102 empty] | 1.4 | -31.8
[102 empty] | 1.4 | -32
[102 empty] | 1.5 | -31
[102 empty] | 1.5 | -31.2
[102 empty] | 1.5 | -31.4
[102 empty] | 1.6 | -30.4
[102 empty] | 1.6 | -30.6
[102 empty] | 1.6 | -30.8
[102 empty] | 1.7 | -29.8
[102 empty] | 1.7 | -30
[102 empty] | 1.7 | -30.2
[102 empty] | 1.8 | -29.4
[102 empty] | 1.8 | -29.6
[102 empty] | 1.9 | -29
[102 empty] | 1.9 | -29.2
[102 empty] | 2 | -28.6
[102 empty] | 2 | -28.8
[102 empty] | 2.1 | -28
[102 empty] | 2.1 | -28.2
[102 empty] | 2.1 | -28.4
[102 empty] | 2.2 | -27.6
[102 empty] | 2.2 | -27.8
[102 empty] | 2.3 | -27.4
[102 empty] | 2.4 | -27
[102 empty] | 2.4 | -27.2
[102 empty] | 2.5 | -26.6
[102 empty] | 2.5 | -26.8
[102 empty] | 2.6 | -26.2
[102 empty] | 2.6 | -26.4
[102 empty] | 2.7 | -26
[102 empty] | 2.8 | -25.6
[102 empty] | 2.8 | -25.8
[102 empty] | 2.9 | -25.4
[102 empty] | 3 | -25
[102 empty] | 3 | -25.2
[102 empty] | 3.1 | -24.8
[102 empty] | 3.2 | -24.4
[102 empty] | 3.2 | -24.6
[102 empty] | 3.3 | -24.2
[102 empty] | 3.4 | -24
[102 empty] | 3.5 | -23.8
[102 empty] | 3.6 | -23.4
[102 empty] | 3.6 | -23.6
[102 empty] | 3.7 | -23.2
[102 empty] | 3.8 | -23
[102 empty] | 3.9 | -22.8
[102 empty] | 4 | -22.6
[102 empty] | 4.1 | -22.4
[102 empty] | 4.2 | -22.2
[102 empty] | 4.3 | -22
[102 empty] | 4.4 | -21.8
[102 empty] | 4.5 | -21.6
[102 empty] | 4.6 | -21.4
[102 empty] | 4.7 | -21.2
[102 empty] | 4.8 | -21
[102 empty] | 4.9 | -20.8
[102 empty] | 5 | -20.6
[102 empty] | 5.1 | -20.4
[102 empty] | 5.3 | -20.2
[102 empty] | 5.4 | -20
[102 empty] | 5.5 | -19.8
[102 empty] | 5.6 | -19.6
[102 empty] | 5.8 | -19.4
[102 empty] | 5.9 | -19.2
[102 empty] | 6 | -19
[102 empty] | 6.2 | -18.8
[102 empty] | 6.3 | -18.6
[102 empty] | 6.5 | -18.4
[102 empty] | 6.6 | -18.2
[102 empty] | 6.8 | -18
[102 empty] | 6.9 | -17.8
[102 empty] | 7.1 | -17.6
[102 empty] | 7.3 | -17.4
[102 empty] | 7.4 | -17.2
[102 empty] | 7.6 | -17
[102 empty] | 7.8 | -16.8
[102 empty] | 8 | -16.6
[102 empty] | 8.2 | -16.4
[102 empty] | 8.3 | -16.2
[102 empty] | 8.5 | -16
[102 empty] | 8.7 | -15.8
[102 empty] | 8.9 | -15.6
[102 empty] | 9.1 | -15.4
[102 empty] | 9.4 | -15.2
[102 empty] | 9.6 | -15
[102 empty] | 9.8 | -14.8
[102 empty] | 10 | -14.6
[102 empty] | 10.3 | -14.4
[102 empty] | 10.5 | -14.2
[102 empty] | 10.7 | -14
[102 empty] | 11 | -13.8
[102 empty] | 11.3 | -13.6
[102 empty] | 11.5 | -13.4
[102 empty] | 11.8 | -13.2
[102 empty] | 12.1 | -13
[102 empty] | 12.3 | -12.8
[102 empty] | 12.6 | -12.6
[102 empty] | 12.9 | -12.4
[102 empty] | 13.2 | -12.2
[102 empty] | 13.5 | -12
[102 empty] | 13.8 | -11.8
[102 empty] | 14.2 | -11.6
[102 empty] | 14.5 | -11.4
[102 empty] | 14.8 | -11.2
[102 empty] | 15.2 | -11
[102 empty] | 15.5 | -10.8
[102 empty] | 15.9 | -10.6
[102 empty] | 16.3 | -10.4
[102 empty] | 16.6 | -10.2
[102 empty] | 17 | -10
[102 empty] | 17.4 | -9.8
[102 empty] | 17.8 | -9.6
[102 empty] | 18.3 | -9.4
[102 empty] | 18.7 | -9.2
[102 empty] | 19.1 | -9
[102 empty] | 19.6 | -8.8
[102 empty] | 20 | -8.6
[102 empty] | 20.5 | -8.4
[102 empty] | 21 | -8.2
[102 empty] | 21.4 | -8
[102 empty] | 21.9 | -7.8
[102 empty] | 22.5 | -7.6
[102 empty] | 23 | -7.4
[102 empty] | 23.5 | -7.2
[102 empty] | 24.1 | -7
[102 empty] | 24.6 | -6.8
[102 empty] | 25.21 | -6.6
[102 empty] | 25.8 | -6.4
[102 empty] | 26.4 | -6.2
[102 empty] | 27 | -6
[102 empty] | 27.6 | -5.8
[102 empty] | 28.3 | -5.6
[102 empty] | 28.9 | -5.4
[102 empty] | 29.6 | -5.2
[102 empty] | 30.3 | -5
[102 empty] | 31 | -4.8
[102 empty] | 31.7 | -4.6
[102 empty] | 32.5 | -4.4
[102 empty] | 33.2 | -4.2
[102 empty] | 34 | -4
[102 empty] | 34.8 | -3.8
[102 empty] | 35.6 | -3.6
[102 empty] | 36.4 | -3.4
[102 empty] | 37.3 | -3.2
[102 empty] | 38.1 | -3
[102 empty] | 39 | -2.8
[102 empty] | 39.9 | -2.6
[102 empty] | 40.9 | -2.4
[102 empty] | 41.8 | -2.2
[102 empty] | 42.8 | -2
[102 empty] | 43.8 | -1.8
[102 empty] | 44.8 | -1.6
[102 empty] | 45.8 | -1.4
[102 empty] | 46.9 | -1.2
[102 empty] | 48 | -1
[102 empty] | 49.1 | -0.8
[102 empty] | 50.3 | -0.6
[102 empty] | 51.4 | -0.4
[102 empty] | 52.6 | -0.2
[102 empty] | 53.9 | Out
Contents